## Cover
STORMWATER CALCULATIONS
For
(PROJECT NAME)
(Project Location)
Project # (xxxxx)
(Date)
324 S. SANTA FE ST.
VISALIA, CA 93292
(559) 802-3052

## Formulas
STORM DRAIN PIPE CALCULATIONS - FORMULAS
Storm runoff: | Q = CIA | (Rational Method)
Q = | Runoff flow (cfs)
C = | Runoff coefficient
I = | Rainfall intensity (in/hr)
A = | Tributary area (ac)
Time of Concentration: | Tc = Ti + Tgutter + Tpipe
Tgutter = (Lgutter / Vgutter) / 60
Tpipe = (Lpipe / Vdesign) / 60
Tc = | Time of concentration (min)
Ti = | Initial time of concentration (min)
Tgutter = | Gutter travel time (min)
Lgutter = | Length of gutter run (ft)
Vgutter = | Velocity of flow in gutter (fps)
Tpipe = | Pipe travel time (min)
Additional calculations for sheet flow time are neglected
Considered to be incorporated as part of Ti
Pipe velocity: | Vpipe = (1.486/n)(R2/3)(S1/2) | (Manning's Equation)
Vdesign = Vpipe * (v / vfull)
R = A / P = D/4 (for circular pipe)
Vpipe = | Velocity of flow in pipe, flowing full (fps)
Vdesign = | Design pipe velocity (fps)
n = | Roughness coefficient
R = | Hydraulic radius
A = | Cross-sectional area of pipe (sf)
P = | Wetted perimeter of pipe (ft)
D = | Diameter of pipe (ft)
S = | Slope of pipe (ft/ft)
v / vfull = | Adjustment factor for depth of flow
Capacity of pipe: | Qpipe = Vdesign * A
Qdesign = Qpipe * (q / qfull)
Qpipe = | Pipe capacity, flowing full (cfs)
Qdesign = | Design pipe capacity (cfs)
q / qfull = | Adjustment factor for depth of flow

## Criteria
|  |  | Project: | x
|  |  | Job No. | x |  | DESIGNER INPUTS
|  |  | By: | x |  | JURISDICTION
|  |  | Check By: | x |  | STD OR REFERENCE
STORM DRAIN PIPE CALCULATIONS - DESIGN CRITERIA
Per
Recurrence interval = | 5 | year
Roughness coefficient, n = | 0.013
Gutter velocity, Vgutter = | 2 | fps
Min. pipe velocity, Vmin = | 2 | fps
Max. pipe velocity, Vmax = | 5 | fps
Relative depth of flow, d/D = | 0.8 | = (depth of flow in pipe ) / (pipe diameter)
v / vfull = | 1.01 | (Civil Engineering Reference Manual, 15th Ed., Table 19.3)
q / qfull = | 0.87
Land Use | C | Ti
JUNCTION | 0 | 0
LD Residential | 0.35 | 25 |  |  | **FREEZE ANY ROWS W/ RED**
Improved Open | 0.25 | 10
Off-site | 0.85 | 10

## Tribs
Number | Land use | C | Ti | Area | Area | Lgutter | Lpipe | Rim
|  |  | (min) | (sf) | (ac) | (ft) | (ft)
1 |  | 0 | 0 |  | 0
2 |  | 0 | 0 |  | 0
3 |  | 0 | 0 |  | 0
4 |  | 0 | 0 |  | 0
5 |  | 0 | 0 |  | 0
6 |  | 0 | 0 |  | 0
7 |  | 0 | 0 |  | 0
8 |  | 0 | 0 |  | 0
9 |  | 0 | 0 |  | 0
10 |  | 0 | 0 |  | 0
11 |  | 0 | 0 |  | 0
12 |  | 0 | 0 |  | 0
13 |  | 0 | 0 |  | 0
14 |  | 0 | 0 |  | 0
15 |  | 0 | 0 |  | 0
16 |  | 0 | 0 |  | 0
17 |  | 0 | 0 |  | 0
18 |  | 0 | 0 |  | 0
19 |  | 0 | 0 |  | 0
20 |  | 0 | 0 |  | 0
21 |  | 0 | 0 |  | 0
22 |  | 0 | 0 |  | 0
23 |  | 0 | 0 |  | 0
24 |  | 0 | 0 |  | 0
25 |  | 0 | 0 |  | 0
26 |  | 0 | 0 |  | 0
27 |  | 0 | 0 |  | 0
28 |  | 0 | 0 |  | 0
29 |  | 0 | 0 |  | 0
30 |  | 0 | 0 |  | 0
31 |  | 0 | 0 |  | 0
32 |  | 0 | 0 |  | 0
33 |  | 0 | 0 |  | 0
34 |  | 0 | 0 |  | 0
35 |  | 0 | 0 |  | 0
36 |  | 0 | 0 |  | 0
37 |  | 0 | 0 |  | 0
38 |  | 0 | 0 |  | 0
39 |  | 0 | 0 |  | 0
40 |  | 0 | 0 |  | 0
41 |  | 0 | 0 |  | 0
42 |  | 0 | 0 |  | 0
43 |  | 0 | 0 |  | 0
44 |  | 0 | 0 |  | 0
45 |  | 0 | 0 |  | 0
46 |  | 0 | 0 |  | 0
47 |  | 0 | 0 |  | 0
48 |  | 0 | 0 |  | 0
49 |  | 0 | 0 |  | 0
50 |  | 0 | 0 |  | 0
51 |  | 0 | 0 |  | 0
52 |  | 0 | 0 |  | 0
53 |  | 0 | 0 |  | 0
54 |  | 0 | 0 |  | 0
55 |  | 0 | 0 |  | 0
56 |  | 0 | 0 |  | 0
57 |  | 0 | 0 |  | 0
58 |  | 0 | 0 |  | 0
59 |  | 0 | 0 |  | 0
60 |  | 0 | 0 |  | 0
61 |  | 0 | 0 |  | 0
62 |  | 0 | 0 |  | 0
63 |  | 0 | 0 |  | 0
64 |  | 0 | 0 |  | 0
65 |  | 0 | 0 |  | 0
66 |  | 0 | 0 |  | 0
67 |  | 0 | 0 |  | 0
68 |  | 0 | 0 |  | 0
69 |  | 0 | 0 |  | 0
70 |  | 0 | 0 |  | 0
71 |  | 0 | 0 |  | 0
72 |  | 0 | 0 |  | 0
73 |  | 0 | 0 |  | 0
74 |  | 0 | 0 |  | 0
75 |  | 0 | 0 |  | 0
76 |  | 0 | 0 |  | 0
77 |  | 0 | 0 |  | 0
78 |  | 0 | 0 |  | 0
79 |  | 0 | 0 |  | 0
80 |  | 0 | 0 |  | 0
81 |  | 0 | 0 |  | 0
82 |  | 0 | 0 |  | 0
83 |  | 0 | 0 |  | 0
84 |  | 0 | 0 |  | 0
85 |  | 0 | 0 |  | 0
86 |  | 0 | 0 |  | 0
87 |  | 0 | 0 |  | 0
88 |  | 0 | 0 |  | 0
89 |  | 0 | 0 |  | 0
90 |  | 0 | 0 |  | 0
91 |  | 0 | 0 |  | 0
92 |  | 0 | 0 |  | 0
93 |  | 0 | 0 |  | 0
94 |  | 0 | 0 |  | 0
95 |  | 0 | 0 |  | 0
96 |  | 0 | 0 |  | 0
97 |  | 0 | 0 |  | 0
98 |  | 0 | 0 |  | 0
99 |  | 0 | 0 |  | 0
100 |  | 0 | 0 |  | 0

## Pipes
|  | Tributary | [5 empty] | Time of Concentration | [6 empty] | Flow |  | Pipe (outflow)
Number | Upstream | C | Area | A | C*A |  | Total | Ti | Lgutter | Tgutter | Upstream |  | Tc | Max. Tc | I | Q | φmin (Q) | φ | Smin (Q) | Smin (V) | Smin (drop) | Smin | S | Vdesign | Lpipe | Tpipe | Qdesign | Check
| Structures |  | (sf) | (ac) |  | Upstream | C*A | (min) | (ft) | (min) | Tc | Tpipe | (min) | (min) | (in/hr) | (cfs) | (in) | (in) | (ft/ft) | (ft/ft) | (ft/ft) | (ft/ft) | (ft/ft) | (fps) | (ft) | (min) | (cfs)
1 |  | 0 | 0 | 0 | 0 |  | 0 | 0 | 0 | 0 |  |  | 0 | 0 | 0 | 0 | 0 | 0 | 0 | 0 | 0 | 0 | 0 | 0 | 0 | 0 | 0 | NG
[6 empty] | 0 |  |  |  |  | 0 | 0 | 0 |  |  |  |  | 0
[6 empty] | 0 |  |  |  |  | 0 | 0 | 0 |  |  |  |  | 0
[6 empty] | 0 |  |  |  |  | 0 | 0 | 0 |  |  |  |  | 0
[6 empty] | 0 |  |  |  |  | 0 | 0 | 0 |  |  |  |  | 0
2 |  | 0 | 0 | 0 | 0 |  | 0 | 0 | 0 | 0 |  |  | 0 | 0 | 0 | 0 | 0 | 0 | 0 | 0 | 0 | 0 | 0 | 0 | 0 | 0 | 0 | NG
[6 empty] | 0 |  |  |  |  | 0 | 0 | 0 |  |  |  |  | 0
[6 empty] | 0 |  |  |  |  | 0 | 0 | 0 |  |  |  |  | 0
[6 empty] | 0 |  |  |  |  | 0 | 0 | 0 |  |  |  |  | 0
[6 empty] | 0 |  |  |  |  | 0 | 0 | 0 |  |  |  |  | 0
3 |  | 0 | 0 | 0 | 0 |  | 0 | 0 | 0 | 0 |  |  | 0 | 0 | 0 | 0 | 0 | 0 | 0 | 0 | 0 | 0 | 0 | 0 | 0 | 0 | 0 | NG
[6 empty] | 0 |  |  |  |  | 0 | 0 | 0 |  |  |  |  | 0
[6 empty] | 0 |  |  |  |  | 0 | 0 | 0 |  |  |  |  | 0
[6 empty] | 0 |  |  |  |  | 0 | 0 | 0 |  |  |  |  | 0
[6 empty] | 0 |  |  |  |  | 0 | 0 | 0 |  |  |  |  | 0
4 |  | 0 | 0 | 0 | 0 |  | 0 | 0 | 0 | 0 |  |  | 0 | 0 | 0 | 0 | 0 | 0 | 0 | 0 | 0 | 0 | 0 | 0 | 0 | 0 | 0 | NG
[6 empty] | 0 |  |  |  |  | 0 | 0 | 0 |  |  |  |  | 0
[6 empty] | 0 |  |  |  |  | 0 | 0 | 0 |  |  |  |  | 0
[6 empty] | 0 |  |  |  |  | 0 | 0 | 0 |  |  |  |  | 0
[6 empty] | 0 |  |  |  |  | 0 | 0 | 0 |  |  |  |  | 0
5 |  | 0 | 0 | 0 | 0 |  | 0 | 0 | 0 | 0 |  |  | 0 | 0 | 0 | 0 | 0 | 0 | 0 | 0 | 0 | 0 | 0 | 0 | 0 | 0 | 0 | NG
[6 empty] | 0 |  |  |  |  | 0 | 0 | 0 |  |  |  |  | 0
[6 empty] | 0 |  |  |  |  | 0 | 0 | 0 |  |  |  |  | 0
[6 empty] | 0 |  |  |  |  | 0 | 0 | 0 |  |  |  |  | 0
[6 empty] | 0 |  |  |  |  | 0 | 0 | 0 |  |  |  |  | 0
6 |  | 0 | 0 | 0 | 0 |  | 0 | 0 | 0 | 0 |  |  | 0 | 0 | 0 | 0 | 0 | 0 | 0 | 0 | 0 | 0 | 0 | 0 | 0 | 0 | 0 | NG
[6 empty] | 0 |  |  |  |  | 0 | 0 | 0 |  |  |  |  | 0
[6 empty] | 0 |  |  |  |  | 0 | 0 | 0 |  |  |  |  | 0
[6 empty] | 0 |  |  |  |  | 0 | 0 | 0 |  |  |  |  | 0
[6 empty] | 0 |  |  |  |  | 0 | 0 | 0 |  |  |  |  | 0
7 |  | 0 | 0 | 0 | 0 |  | 0 | 0 | 0 | 0 |  |  | 0 | 0 | 0 | 0 | 0 | 0 | 0 | 0 | 0 | 0 | 0 | 0 | 0 | 0 | 0 | NG
[6 empty] | 0 |  |  |  |  | 0 | 0 | 0 |  |  |  |  | 0
[6 empty] | 0 |  |  |  |  | 0 | 0 | 0 |  |  |  |  | 0
[6 empty] | 0 |  |  |  |  | 0 | 0 | 0 |  |  |  |  | 0
[6 empty] | 0 |  |  |  |  | 0 | 0 | 0 |  |  |  |  | 0
8 |  | 0 | 0 | 0 | 0 |  | 0 | 0 | 0 | 0 |  |  | 0 | 0 | 0 | 0 | 0 | 0 | 0 | 0 | 0 | 0 | 0 | 0 | 0 | 0 | 0 | NG
[6 empty] | 0 |  |  |  |  | 0 | 0 | 0 |  |  |  |  | 0
[6 empty] | 0 |  |  |  |  | 0 | 0 | 0 |  |  |  |  | 0
[6 empty] | 0 |  |  |  |  | 0 | 0 | 0 |  |  |  |  | 0
[6 empty] | 0 |  |  |  |  | 0 | 0 | 0 |  |  |  |  | 0
9 |  | 0 | 0 | 0 | 0 |  | 0 | 0 | 0 | 0 |  |  | 0 | 0 | 0 | 0 | 0 | 0 | 0 | 0 | 0 | 0 | 0 | 0 | 0 | 0 | 0 | NG
[6 empty] | 0 |  |  |  |  | 0 | 0 | 0 |  |  |  |  | 0
[6 empty] | 0 |  |  |  |  | 0 | 0 | 0 |  |  |  |  | 0
[6 empty] | 0 |  |  |  |  | 0 | 0 | 0 |  |  |  |  | 0
[6 empty] | 0 |  |  |  |  | 0 | 0 | 0 |  |  |  |  | 0
10 |  | 0 | 0 | 0 | 0 |  | 0 | 0 | 0 | 0 |  |  | 0 | 0 | 0 | 0 | 0 | 0 | 0 | 0 | 0 | 0 | 0 | 0 | 0 | 0 | 0 | NG
[6 empty] | 0 |  |  |  |  | 0 | 0 | 0 |  |  |  |  | 0
[6 empty] | 0 |  |  |  |  | 0 | 0 | 0 |  |  |  |  | 0
[6 empty] | 0 |  |  |  |  | 0 | 0 | 0 |  |  |  |  | 0
[6 empty] | 0 |  |  |  |  | 0 | 0 | 0 |  |  |  |  | 0
11 |  | 0 | 0 | 0 | 0 |  | 0 | 0 | 0 | 0 |  |  | 0 | 0 | 0 | 0 | 0 | 0 | 0 | 0 | 0 | 0 | 0 | 0 | 0 | 0 | 0 | NG
[6 empty] | 0 |  |  |  |  | 0 | 0 | 0 |  |  |  |  | 0
[6 empty] | 0 |  |  |  |  | 0 | 0 | 0 |  |  |  |  | 0
[6 empty] | 0 |  |  |  |  | 0 | 0 | 0 |  |  |  |  | 0
[6 empty] | 0 |  |  |  |  | 0 | 0 | 0 |  |  |  |  | 0
12 |  | 0 | 0 | 0 | 0 |  | 0 | 0 | 0 | 0 |  |  | 0 | 0 | 0 | 0 | 0 | 0 | 0 | 0 | 0 | 0 | 0 | 0 | 0 | 0 | 0 | NG
[6 empty] | 0 |  |  |  |  | 0 | 0 | 0 |  |  |  |  | 0
[6 empty] | 0 |  |  |  |  | 0 | 0 | 0 |  |  |  |  | 0
[6 empty] | 0 |  |  |  |  | 0 | 0 | 0 |  |  |  |  | 0
[6 empty] | 0 |  |  |  |  | 0 | 0 | 0 |  |  |  |  | 0
13 |  | 0 | 0 | 0 | 0 |  | 0 | 0 | 0 | 0 |  |  | 0 | 0 | 0 | 0 | 0 | 0 | 0 | 0 | 0 | 0 | 0 | 0 | 0 | 0 | 0 | NG
[6 empty] | 0 |  |  |  |  | 0 | 0 | 0 |  |  |  |  | 0
[6 empty] | 0 |  |  |  |  | 0 | 0 | 0 |  |  |  |  | 0
[6 empty] | 0 |  |  |  |  | 0 | 0 | 0 |  |  |  |  | 0
[6 empty] | 0 |  |  |  |  | 0 | 0 | 0 |  |  |  |  | 0
14 |  | 0 | 0 | 0 | 0 |  | 0 | 0 | 0 | 0 |  |  | 0 | 0 | 0 | 0 | 0 | 0 | 0 | 0 | 0 | 0 | 0 | 0 | 0 | 0 | 0 | NG
[6 empty] | 0 |  |  |  |  | 0 | 0 | 0 |  |  |  |  | 0
[6 empty] | 0 |  |  |  |  | 0 | 0 | 0 |  |  |  |  | 0
[6 empty] | 0 |  |  |  |  | 0 | 0 | 0 |  |  |  |  | 0
[6 empty] | 0 |  |  |  |  | 0 | 0 | 0 |  |  |  |  | 0
15 |  | 0 | 0 | 0 | 0 |  | 0 | 0 | 0 | 0 |  |  | 0 | 0 | 0 | 0 | 0 | 0 | 0 | 0 | 0 | 0 | 0 | 0 | 0 | 0 | 0 | NG
[6 empty] | 0 |  |  |  |  | 0 | 0 | 0 |  |  |  |  | 0
[6 empty] | 0 |  |  |  |  | 0 | 0 | 0 |  |  |  |  | 0
[6 empty] | 0 |  |  |  |  | 0 | 0 | 0 |  |  |  |  | 0
[6 empty] | 0 |  |  |  |  | 0 | 0 | 0 |  |  |  |  | 0
16 |  | 0 | 0 | 0 | 0 |  | 0 | 0 | 0 | 0 |  |  | 0 | 0 | 0 | 0 | 0 | 0 | 0 | 0 | 0 | 0 | 0 | 0 | 0 | 0 | 0 | NG
[6 empty] | 0 |  |  |  |  | 0 | 0 | 0 |  |  |  |  | 0
[6 empty] | 0 |  |  |  |  | 0 | 0 | 0 |  |  |  |  | 0
[6 empty] | 0 |  |  |  |  | 0 | 0 | 0 |  |  |  |  | 0
[6 empty] | 0 |  |  |  |  | 0 | 0 | 0 |  |  |  |  | 0
17 |  | 0 | 0 | 0 | 0 |  | 0 | 0 | 0 | 0 |  |  | 0 | 0 | 0 | 0 | 0 | 0 | 0 | 0 | 0 | 0 | 0 | 0 | 0 | 0 | 0 | NG
[6 empty] | 0 |  |  |  |  | 0 | 0 | 0 |  |  |  |  | 0
[6 empty] | 0 |  |  |  |  | 0 | 0 | 0 |  |  |  |  | 0
[6 empty] | 0 |  |  |  |  | 0 | 0 | 0 |  |  |  |  | 0
[6 empty] | 0 |  |  |  |  | 0 | 0 | 0 |  |  |  |  | 0
18 |  | 0 | 0 | 0 | 0 |  | 0 | 0 | 0 | 0 |  |  | 0 | 0 | 0 | 0 | 0 | 0 | 0 | 0 | 0 | 0 | 0 | 0 | 0 | 0 | 0 | NG
[6 empty] | 0 |  |  |  |  | 0 | 0 | 0 |  |  |  |  | 0
[6 empty] | 0 |  |  |  |  | 0 | 0 | 0 |  |  |  |  | 0
[6 empty] | 0 |  |  |  |  | 0 | 0 | 0 |  |  |  |  | 0
[6 empty] | 0 |  |  |  |  | 0 | 0 | 0 |  |  |  |  | 0
19 |  | 0 | 0 | 0 | 0 |  | 0 | 0 | 0 | 0 |  |  | 0 | 0 | 0 | 0 | 0 | 0 | 0 | 0 | 0 | 0 | 0 | 0 | 0 | 0 | 0 | NG
[6 empty] | 0 |  |  |  |  | 0 | 0 | 0 |  |  |  |  | 0
[6 empty] | 0 |  |  |  |  | 0 | 0 | 0 |  |  |  |  | 0
[6 empty] | 0 |  |  |  |  | 0 | 0 | 0 |  |  |  |  | 0
[6 empty] | 0 |  |  |  |  | 0 | 0 | 0 |  |  |  |  | 0
20 |  | 0 | 0 | 0 | 0 |  | 0 | 0 | 0 | 0 |  |  | 0 | 0 | 0 | 0 | 0 | 0 | 0 | 0 | 0 | 0 | 0 | 0 | 0 | 0 | 0 | NG
[6 empty] | 0 |  |  |  |  | 0 | 0 | 0 |  |  |  |  | 0
[6 empty] | 0 |  |  |  |  | 0 | 0 | 0 |  |  |  |  | 0
[6 empty] | 0 |  |  |  |  | 0 | 0 | 0 |  |  |  |  | 0
[6 empty] | 0 |  |  |  |  | 0 | 0 | 0 |  |  |  |  | 0
21 |  | 0 | 0 | 0 | 0 |  | 0 | 0 | 0 | 0 |  |  | 0 | 0 | 0 | 0 | 0 | 0 | 0 | 0 | 0 | 0 | 0 | 0 | 0 | 0 | 0 | NG
[6 empty] | 0 |  |  |  |  | 0 | 0 | 0 |  |  |  |  | 0
[6 empty] | 0 |  |  |  |  | 0 | 0 | 0 |  |  |  |  | 0
[6 empty] | 0 |  |  |  |  | 0 | 0 | 0 |  |  |  |  | 0
[6 empty] | 0 |  |  |  |  | 0 | 0 | 0 |  |  |  |  | 0
22 |  | 0 | 0 | 0 | 0 |  | 0 | 0 | 0 | 0 |  |  | 0 | 0 | 0 | 0 | 0 | 0 | 0 | 0 | 0 | 0 | 0 | 0 | 0 | 0 | 0 | NG
[6 empty] | 0 |  |  |  |  | 0 | 0 | 0 |  |  |  |  | 0
[6 empty] | 0 |  |  |  |  | 0 | 0 | 0 |  |  |  |  | 0
[6 empty] | 0 |  |  |  |  | 0 | 0 | 0 |  |  |  |  | 0
[6 empty] | 0 |  |  |  |  | 0 | 0 | 0 |  |  |  |  | 0
23 |  | 0 | 0 | 0 | 0 |  | 0 | 0 | 0 | 0 |  |  | 0 | 0 | 0 | 0 | 0 | 0 | 0 | 0 | 0 | 0 | 0 | 0 | 0 | 0 | 0 | NG
[6 empty] | 0 |  |  |  |  | 0 | 0 | 0 |  |  |  |  | 0
[6 empty] | 0 |  |  |  |  | 0 | 0 | 0 |  |  |  |  | 0
[6 empty] | 0 |  |  |  |  | 0 | 0 | 0 |  |  |  |  | 0
[6 empty] | 0 |  |  |  |  | 0 | 0 | 0 |  |  |  |  | 0
24 |  | 0 | 0 | 0 | 0 |  | 0 | 0 | 0 | 0 |  |  | 0 | 0 | 0 | 0 | 0 | 0 | 0 | 0 | 0 | 0 | 0 | 0 | 0 | 0 | 0 | NG
[6 empty] | 0 |  |  |  |  | 0 | 0 | 0 |  |  |  |  | 0
[6 empty] | 0 |  |  |  |  | 0 | 0 | 0 |  |  |  |  | 0
[6 empty] | 0 |  |  |  |  | 0 | 0 | 0 |  |  |  |  | 0
[6 empty] | 0 |  |  |  |  | 0 | 0 | 0 |  |  |  |  | 0
25 |  | 0 | 0 | 0 | 0 |  | 0 | 0 | 0 | 0 |  |  | 0 | 0 | 0 | 0 | 0 | 0 | 0 | 0 | 0 | 0 | 0 | 0 | 0 | 0 | 0 | NG
[6 empty] | 0 |  |  |  |  | 0 | 0 | 0 |  |  |  |  | 0
[6 empty] | 0 |  |  |  |  | 0 | 0 | 0 |  |  |  |  | 0
[6 empty] | 0 |  |  |  |  | 0 | 0 | 0 |  |  |  |  | 0
[6 empty] | 0 |  |  |  |  | 0 | 0 | 0 |  |  |  |  | 0
26 |  | 0 | 0 | 0 | 0 |  | 0 | 0 | 0 | 0 |  |  | 0 | 0 | 0 | 0 | 0 | 0 | 0 | 0 | 0 | 0 | 0 | 0 | 0 | 0 | 0 | NG
[6 empty] | 0 |  |  |  |  | 0 | 0 | 0 |  |  |  |  | 0
[6 empty] | 0 |  |  |  |  | 0 | 0 | 0 |  |  |  |  | 0
[6 empty] | 0 |  |  |  |  | 0 | 0 | 0 |  |  |  |  | 0
[6 empty] | 0 |  |  |  |  | 0 | 0 | 0 |  |  |  |  | 0
27 |  | 0 | 0 | 0 | 0 |  | 0 | 0 | 0 | 0 |  |  | 0 | 0 | 0 | 0 | 0 | 0 | 0 | 0 | 0 | 0 | 0 | 0 | 0 | 0 | 0 | NG
[6 empty] | 0 |  |  |  |  | 0 | 0 | 0 |  |  |  |  | 0
[6 empty] | 0 |  |  |  |  | 0 | 0 | 0 |  |  |  |  | 0
[6 empty] | 0 |  |  |  |  | 0 | 0 | 0 |  |  |  |  | 0
[6 empty] | 0 |  |  |  |  | 0 | 0 | 0 |  |  |  |  | 0
28 |  | 0 | 0 | 0 | 0 |  | 0 | 0 | 0 | 0 |  |  | 0 | 0 | 0 | 0 | 0 | 0 | 0 | 0 | 0 | 0 | 0 | 0 | 0 | 0 | 0 | NG
[6 empty] | 0 |  |  |  |  | 0 | 0 | 0 |  |  |  |  | 0
[6 empty] | 0 |  |  |  |  | 0 | 0 | 0 |  |  |  |  | 0
[6 empty] | 0 |  |  |  |  | 0 | 0 | 0 |  |  |  |  | 0
[6 empty] | 0 |  |  |  |  | 0 | 0 | 0 |  |  |  |  | 0
29 |  | 0 | 0 | 0 | 0 |  | 0 | 0 | 0 | 0 |  |  | 0 | 0 | 0 | 0 | 0 | 0 | 0 | 0 | 0 | 0 | 0 | 0 | 0 | 0 | 0 | NG
[6 empty] | 0 |  |  |  |  | 0 | 0 | 0 |  |  |  |  | 0
[6 empty] | 0 |  |  |  |  | 0 | 0 | 0 |  |  |  |  | 0
[6 empty] | 0 |  |  |  |  | 0 | 0 | 0 |  |  |  |  | 0
[6 empty] | 0 |  |  |  |  | 0 | 0 | 0 |  |  |  |  | 0
30 |  | 0 | 0 | 0 | 0 |  | 0 | 0 | 0 | 0 |  |  | 0 | 0 | 0 | 0 | 0 | 0 | 0 | 0 | 0 | 0 | 0 | 0 | 0 | 0 | 0 | NG
[6 empty] | 0 |  |  |  |  | 0 | 0 | 0 |  |  |  |  | 0
[6 empty] | 0 |  |  |  |  | 0 | 0 | 0 |  |  |  |  | 0
[6 empty] | 0 |  |  |  |  | 0 | 0 | 0 |  |  |  |  | 0
[6 empty] | 0 |  |  |  |  | 0 | 0 | 0 |  |  |  |  | 0
31 |  | 0 | 0 | 0 | 0 |  | 0 | 0 | 0 | 0 |  |  | 0 | 0 | 0 | 0 | 0 | 0 | 0 | 0 | 0 | 0 | 0 | 0 | 0 | 0 | 0 | NG
[6 empty] | 0 |  |  |  |  | 0 | 0 | 0 |  |  |  |  | 0
[6 empty] | 0 |  |  |  |  | 0 | 0 | 0 |  |  |  |  | 0
[6 empty] | 0 |  |  |  |  | 0 | 0 | 0 |  |  |  |  | 0
[6 empty] | 0 |  |  |  |  | 0 | 0 | 0 |  |  |  |  | 0
32 |  | 0 | 0 | 0 | 0 |  | 0 | 0 | 0 | 0 |  |  | 0 | 0 | 0 | 0 | 0 | 0 | 0 | 0 | 0 | 0 | 0 | 0 | 0 | 0 | 0 | NG
[6 empty] | 0 |  |  |  |  | 0 | 0 | 0 |  |  |  |  | 0
[6 empty] | 0 |  |  |  |  | 0 | 0 | 0 |  |  |  |  | 0
[6 empty] | 0 |  |  |  |  | 0 | 0 | 0 |  |  |  |  | 0
[6 empty] | 0 |  |  |  |  | 0 | 0 | 0 |  |  |  |  | 0
33 |  | 0 | 0 | 0 | 0 |  | 0 | 0 | 0 | 0 |  |  | 0 | 0 | 0 | 0 | 0 | 0 | 0 | 0 | 0 | 0 | 0 | 0 | 0 | 0 | 0 | NG
[6 empty] | 0 |  |  |  |  | 0 | 0 | 0 |  |  |  |  | 0
[6 empty] | 0 |  |  |  |  | 0 | 0 | 0 |  |  |  |  | 0
[6 empty] | 0 |  |  |  |  | 0 | 0 | 0 |  |  |  |  | 0
[6 empty] | 0 |  |  |  |  | 0 | 0 | 0 |  |  |  |  | 0
34 |  | 0 | 0 | 0 | 0 |  | 0 | 0 | 0 | 0 |  |  | 0 | 0 | 0 | 0 | 0 | 0 | 0 | 0 | 0 | 0 | 0 | 0 | 0 | 0 | 0 | NG
[6 empty] | 0 |  |  |  |  | 0 | 0 | 0 |  |  |  |  | 0
[6 empty] | 0 |  |  |  |  | 0 | 0 | 0 |  |  |  |  | 0
[6 empty] | 0 |  |  |  |  | 0 | 0 | 0 |  |  |  |  | 0
[6 empty] | 0 |  |  |  |  | 0 | 0 | 0 |  |  |  |  | 0
35 |  | 0 | 0 | 0 | 0 |  | 0 | 0 | 0 | 0 |  |  | 0 | 0 | 0 | 0 | 0 | 0 | 0 | 0 | 0 | 0 | 0 | 0 | 0 | 0 | 0 | NG
[6 empty] | 0 |  |  |  |  | 0 | 0 | 0 |  |  |  |  | 0
[6 empty] | 0 |  |  |  |  | 0 | 0 | 0 |  |  |  |  | 0
[6 empty] | 0 |  |  |  |  | 0 | 0 | 0 |  |  |  |  | 0
[6 empty] | 0 |  |  |  |  | 0 | 0 | 0 |  |  |  |  | 0
36 |  | 0 | 0 | 0 | 0 |  | 0 | 0 | 0 | 0 |  |  | 0 | 0 | 0 | 0 | 0 | 0 | 0 | 0 | 0 | 0 | 0 | 0 | 0 | 0 | 0 | NG
[6 empty] | 0 |  |  |  |  | 0 | 0 | 0 |  |  |  |  | 0
[6 empty] | 0 |  |  |  |  | 0 | 0 | 0 |  |  |  |  | 0
[6 empty] | 0 |  |  |  |  | 0 | 0 | 0 |  |  |  |  | 0
[6 empty] | 0 |  |  |  |  | 0 | 0 | 0 |  |  |  |  | 0
37 |  | 0 | 0 | 0 | 0 |  | 0 | 0 | 0 | 0 |  |  | 0 | 0 | 0 | 0 | 0 | 0 | 0 | 0 | 0 | 0 | 0 | 0 | 0 | 0 | 0 | NG
[6 empty] | 0 |  |  |  |  | 0 | 0 | 0 |  |  |  |  | 0
[6 empty] | 0 |  |  |  |  | 0 | 0 | 0 |  |  |  |  | 0
[6 empty] | 0 |  |  |  |  | 0 | 0 | 0 |  |  |  |  | 0
[6 empty] | 0 |  |  |  |  | 0 | 0 | 0 |  |  |  |  | 0
38 |  | 0 | 0 | 0 | 0 |  | 0 | 0 | 0 | 0 |  |  | 0 | 0 | 0 | 0 | 0 | 0 | 0 | 0 | 0 | 0 | 0 | 0 | 0 | 0 | 0 | NG
[6 empty] | 0 |  |  |  |  | 0 | 0 | 0 |  |  |  |  | 0
[6 empty] | 0 |  |  |  |  | 0 | 0 | 0 |  |  |  |  | 0
[6 empty] | 0 |  |  |  |  | 0 | 0 | 0 |  |  |  |  | 0
[6 empty] | 0 |  |  |  |  | 0 | 0 | 0 |  |  |  |  | 0
39 |  | 0 | 0 | 0 | 0 |  | 0 | 0 | 0 | 0 |  |  | 0 | 0 | 0 | 0 | 0 | 0 | 0 | 0 | 0 | 0 | 0 | 0 | 0 | 0 | 0 | NG
[6 empty] | 0 |  |  |  |  | 0 | 0 | 0 |  |  |  |  | 0
[6 empty] | 0 |  |  |  |  | 0 | 0 | 0 |  |  |  |  | 0
[6 empty] | 0 |  |  |  |  | 0 | 0 | 0 |  |  |  |  | 0
[6 empty] | 0 |  |  |  |  | 0 | 0 | 0 |  |  |  |  | 0
40 |  | 0 | 0 | 0 | 0 |  | 0 | 0 | 0 | 0 |  |  | 0 | 0 | 0 | 0 | 0 | 0 | 0 | 0 | 0 | 0 | 0 | 0 | 0 | 0 | 0 | NG
[6 empty] | 0 |  |  |  |  | 0 | 0 | 0 |  |  |  |  | 0
[6 empty] | 0 |  |  |  |  | 0 | 0 | 0 |  |  |  |  | 0
[6 empty] | 0 |  |  |  |  | 0 | 0 | 0 |  |  |  |  | 0
[6 empty] | 0 |  |  |  |  | 0 | 0 | 0 |  |  |  |  | 0
41 |  | 0 | 0 | 0 | 0 |  | 0 | 0 | 0 | 0 |  |  | 0 | 0 | 0 | 0 | 0 | 0 | 0 | 0 | 0 | 0 | 0 | 0 | 0 | 0 | 0 | NG
[6 empty] | 0 |  |  |  |  | 0 | 0 | 0 |  |  |  |  | 0
[6 empty] | 0 |  |  |  |  | 0 | 0 | 0 |  |  |  |  | 0
[6 empty] | 0 |  |  |  |  | 0 | 0 | 0 |  |  |  |  | 0
[6 empty] | 0 |  |  |  |  | 0 | 0 | 0 |  |  |  |  | 0
42 |  | 0 | 0 | 0 | 0 |  | 0 | 0 | 0 | 0 |  |  | 0 | 0 | 0 | 0 | 0 | 0 | 0 | 0 | 0 | 0 | 0 | 0 | 0 | 0 | 0 | NG
[6 empty] | 0 |  |  |  |  | 0 | 0 | 0 |  |  |  |  | 0
[6 empty] | 0 |  |  |  |  | 0 | 0 | 0 |  |  |  |  | 0
[6 empty] | 0 |  |  |  |  | 0 | 0 | 0 |  |  |  |  | 0
[6 empty] | 0 |  |  |  |  | 0 | 0 | 0 |  |  |  |  | 0
43 |  | 0 | 0 | 0 | 0 |  | 0 | 0 | 0 | 0 |  |  | 0 | 0 | 0 | 0 | 0 | 0 | 0 | 0 | 0 | 0 | 0 | 0 | 0 | 0 | 0 | NG
[6 empty] | 0 |  |  |  |  | 0 | 0 | 0 |  |  |  |  | 0
[6 empty] | 0 |  |  |  |  | 0 | 0 | 0 |  |  |  |  | 0
[6 empty] | 0 |  |  |  |  | 0 | 0 | 0 |  |  |  |  | 0
[6 empty] | 0 |  |  |  |  | 0 | 0 | 0 |  |  |  |  | 0
44 |  | 0 | 0 | 0 | 0 |  | 0 | 0 | 0 | 0 |  |  | 0 | 0 | 0 | 0 | 0 | 0 | 0 | 0 | 0 | 0 | 0 | 0 | 0 | 0 | 0 | NG
[6 empty] | 0 |  |  |  |  | 0 | 0 | 0 |  |  |  |  | 0
[6 empty] | 0 |  |  |  |  | 0 | 0 | 0 |  |  |  |  | 0
[6 empty] | 0 |  |  |  |  | 0 | 0 | 0 |  |  |  |  | 0
[6 empty] | 0 |  |  |  |  | 0 | 0 | 0 |  |  |  |  | 0
45 |  | 0 | 0 | 0 | 0 |  | 0 | 0 | 0 | 0 |  |  | 0 | 0 | 0 | 0 | 0 | 0 | 0 | 0 | 0 | 0 | 0 | 0 | 0 | 0 | 0 | NG
[6 empty] | 0 |  |  |  |  | 0 | 0 | 0 |  |  |  |  | 0
[6 empty] | 0 |  |  |  |  | 0 | 0 | 0 |  |  |  |  | 0
[6 empty] | 0 |  |  |  |  | 0 | 0 | 0 |  |  |  |  | 0
[6 empty] | 0 |  |  |  |  | 0 | 0 | 0 |  |  |  |  | 0
46 |  | 0 | 0 | 0 | 0 |  | 0 | 0 | 0 | 0 |  |  | 0 | 0 | 0 | 0 | 0 | 0 | 0 | 0 | 0 | 0 | 0 | 0 | 0 | 0 | 0 | NG
[6 empty] | 0 |  |  |  |  | 0 | 0 | 0 |  |  |  |  | 0
[6 empty] | 0 |  |  |  |  | 0 | 0 | 0 |  |  |  |  | 0
[6 empty] | 0 |  |  |  |  | 0 | 0 | 0 |  |  |  |  | 0
[6 empty] | 0 |  |  |  |  | 0 | 0 | 0 |  |  |  |  | 0
47 |  | 0 | 0 | 0 | 0 |  | 0 | 0 | 0 | 0 |  |  | 0 | 0 | 0 | 0 | 0 | 0 | 0 | 0 | 0 | 0 | 0 | 0 | 0 | 0 | 0 | NG
[6 empty] | 0 |  |  |  |  | 0 | 0 | 0 |  |  |  |  | 0
[6 empty] | 0 |  |  |  |  | 0 | 0 | 0 |  |  |  |  | 0
[6 empty] | 0 |  |  |  |  | 0 | 0 | 0 |  |  |  |  | 0
[6 empty] | 0 |  |  |  |  | 0 | 0 | 0 |  |  |  |  | 0
48 |  | 0 | 0 | 0 | 0 |  | 0 | 0 | 0 | 0 |  |  | 0 | 0 | 0 | 0 | 0 | 0 | 0 | 0 | 0 | 0 | 0 | 0 | 0 | 0 | 0 | NG
[6 empty] | 0 |  |  |  |  | 0 | 0 | 0 |  |  |  |  | 0
[6 empty] | 0 |  |  |  |  | 0 | 0 | 0 |  |  |  |  | 0
[6 empty] | 0 |  |  |  |  | 0 | 0 | 0 |  |  |  |  | 0
[6 empty] | 0 |  |  |  |  | 0 | 0 | 0 |  |  |  |  | 0
49 |  | 0 | 0 | 0 | 0 |  | 0 | 0 | 0 | 0 |  |  | 0 | 0 | 0 | 0 | 0 | 0 | 0 | 0 | 0 | 0 | 0 | 0 | 0 | 0 | 0 | NG
[6 empty] | 0 |  |  |  |  | 0 | 0 | 0 |  |  |  |  | 0
[6 empty] | 0 |  |  |  |  | 0 | 0 | 0 |  |  |  |  | 0
[6 empty] | 0 |  |  |  |  | 0 | 0 | 0 |  |  |  |  | 0
[6 empty] | 0 |  |  |  |  | 0 | 0 | 0 |  |  |  |  | 0
50 |  | 0 | 0 | 0 | 0 |  | 0 | 0 | 0 | 0 |  |  | 0 | 0 | 0 | 0 | 0 | 0 | 0 | 0 | 0 | 0 | 0 | 0 | 0 | 0 | 0 | NG
[6 empty] | 0 |  |  |  |  | 0 | 0 | 0 |  |  |  |  | 0
[6 empty] | 0 |  |  |  |  | 0 | 0 | 0 |  |  |  |  | 0
[6 empty] | 0 |  |  |  |  | 0 | 0 | 0 |  |  |  |  | 0
[6 empty] | 0 |  |  |  |  | 0 | 0 | 0 |  |  |  |  | 0
51 |  | 0 | 0 | 0 | 0 |  | 0 | 0 | 0 | 0 |  |  | 0 | 0 | 0 | 0 | 0 | 0 | 0 | 0 | 0 | 0 | 0 | 0 | 0 | 0 | 0 | NG
[6 empty] | 0 |  |  |  |  | 0 | 0 | 0 |  |  |  |  | 0
[6 empty] | 0 |  |  |  |  | 0 | 0 | 0 |  |  |  |  | 0
[6 empty] | 0 |  |  |  |  | 0 | 0 | 0 |  |  |  |  | 0
[6 empty] | 0 |  |  |  |  | 0 | 0 | 0 |  |  |  |  | 0
52 |  | 0 | 0 | 0 | 0 |  | 0 | 0 | 0 | 0 |  |  | 0 | 0 | 0 | 0 | 0 | 0 | 0 | 0 | 0 | 0 | 0 | 0 | 0 | 0 | 0 | NG
[6 empty] | 0 |  |  |  |  | 0 | 0 | 0 |  |  |  |  | 0
[6 empty] | 0 |  |  |  |  | 0 | 0 | 0 |  |  |  |  | 0
[6 empty] | 0 |  |  |  |  | 0 | 0 | 0 |  |  |  |  | 0
[6 empty] | 0 |  |  |  |  | 0 | 0 | 0 |  |  |  |  | 0
53 |  | 0 | 0 | 0 | 0 |  | 0 | 0 | 0 | 0 |  |  | 0 | 0 | 0 | 0 | 0 | 0 | 0 | 0 | 0 | 0 | 0 | 0 | 0 | 0 | 0 | NG
[6 empty] | 0 |  |  |  |  | 0 | 0 | 0 |  |  |  |  | 0
[6 empty] | 0 |  |  |  |  | 0 | 0 | 0 |  |  |  |  | 0
[6 empty] | 0 |  |  |  |  | 0 | 0 | 0 |  |  |  |  | 0
[6 empty] | 0 |  |  |  |  | 0 | 0 | 0 |  |  |  |  | 0
54 |  | 0 | 0 | 0 | 0 |  | 0 | 0 | 0 | 0 |  |  | 0 | 0 | 0 | 0 | 0 | 0 | 0 | 0 | 0 | 0 | 0 | 0 | 0 | 0 | 0 | NG
[6 empty] | 0 |  |  |  |  | 0 | 0 | 0 |  |  |  |  | 0
[6 empty] | 0 |  |  |  |  | 0 | 0 | 0 |  |  |  |  | 0
[6 empty] | 0 |  |  |  |  | 0 | 0 | 0 |  |  |  |  | 0
[6 empty] | 0 |  |  |  |  | 0 | 0 | 0 |  |  |  |  | 0
55 |  | 0 | 0 | 0 | 0 |  | 0 | 0 | 0 | 0 |  |  | 0 | 0 | 0 | 0 | 0 | 0 | 0 | 0 | 0 | 0 | 0 | 0 | 0 | 0 | 0 | NG
[6 empty] | 0 |  |  |  |  | 0 | 0 | 0 |  |  |  |  | 0
[6 empty] | 0 |  |  |  |  | 0 | 0 | 0 |  |  |  |  | 0
[6 empty] | 0 |  |  |  |  | 0 | 0 | 0 |  |  |  |  | 0
[6 empty] | 0 |  |  |  |  | 0 | 0 | 0 |  |  |  |  | 0
56 |  | 0 | 0 | 0 | 0 |  | 0 | 0 | 0 | 0 |  |  | 0 | 0 | 0 | 0 | 0 | 0 | 0 | 0 | 0 | 0 | 0 | 0 | 0 | 0 | 0 | NG
[6 empty] | 0 |  |  |  |  | 0 | 0 | 0 |  |  |  |  | 0
[6 empty] | 0 |  |  |  |  | 0 | 0 | 0 |  |  |  |  | 0
[6 empty] | 0 |  |  |  |  | 0 | 0 | 0 |  |  |  |  | 0
[6 empty] | 0 |  |  |  |  | 0 | 0 | 0 |  |  |  |  | 0
57 |  | 0 | 0 | 0 | 0 |  | 0 | 0 | 0 | 0 |  |  | 0 | 0 | 0 | 0 | 0 | 0 | 0 | 0 | 0 | 0 | 0 | 0 | 0 | 0 | 0 | NG
[6 empty] | 0 |  |  |  |  | 0 | 0 | 0 |  |  |  |  | 0
[6 empty] | 0 |  |  |  |  | 0 | 0 | 0 |  |  |  |  | 0
[6 empty] | 0 |  |  |  |  | 0 | 0 | 0 |  |  |  |  | 0
[6 empty] | 0 |  |  |  |  | 0 | 0 | 0 |  |  |  |  | 0
58 |  | 0 | 0 | 0 | 0 |  | 0 | 0 | 0 | 0 |  |  | 0 | 0 | 0 | 0 | 0 | 0 | 0 | 0 | 0 | 0 | 0 | 0 | 0 | 0 | 0 | NG
[6 empty] | 0 |  |  |  |  | 0 | 0 | 0 |  |  |  |  | 0
[6 empty] | 0 |  |  |  |  | 0 | 0 | 0 |  |  |  |  | 0
[6 empty] | 0 |  |  |  |  | 0 | 0 | 0 |  |  |  |  | 0
[6 empty] | 0 |  |  |  |  | 0 | 0 | 0 |  |  |  |  | 0
59 |  | 0 | 0 | 0 | 0 |  | 0 | 0 | 0 | 0 |  |  | 0 | 0 | 0 | 0 | 0 | 0 | 0 | 0 | 0 | 0 | 0 | 0 | 0 | 0 | 0 | NG
[6 empty] | 0 |  |  |  |  | 0 | 0 | 0 |  |  |  |  | 0
[6 empty] | 0 |  |  |  |  | 0 | 0 | 0 |  |  |  |  | 0
[6 empty] | 0 |  |  |  |  | 0 | 0 | 0 |  |  |  |  | 0
[6 empty] | 0 |  |  |  |  | 0 | 0 | 0 |  |  |  |  | 0
60 |  | 0 | 0 | 0 | 0 |  | 0 | 0 | 0 | 0 |  |  | 0 | 0 | 0 | 0 | 0 | 0 | 0 | 0 | 0 | 0 | 0 | 0 | 0 | 0 | 0 | NG
[6 empty] | 0 |  |  |  |  | 0 | 0 | 0 |  |  |  |  | 0
[6 empty] | 0 |  |  |  |  | 0 | 0 | 0 |  |  |  |  | 0
[6 empty] | 0 |  |  |  |  | 0 | 0 | 0 |  |  |  |  | 0
[6 empty] | 0 |  |  |  |  | 0 | 0 | 0 |  |  |  |  | 0
61 |  | 0 | 0 | 0 | 0 |  | 0 | 0 | 0 | 0 |  |  | 0 | 0 | 0 | 0 | 0 | 0 | 0 | 0 | 0 | 0 | 0 | 0 | 0 | 0 | 0 | NG
[6 empty] | 0 |  |  |  |  | 0 | 0 | 0 |  |  |  |  | 0
[6 empty] | 0 |  |  |  |  | 0 | 0 | 0 |  |  |  |  | 0
[6 empty] | 0 |  |  |  |  | 0 | 0 | 0 |  |  |  |  | 0
[6 empty] | 0 |  |  |  |  | 0 | 0 | 0 |  |  |  |  | 0
62 |  | 0 | 0 | 0 | 0 |  | 0 | 0 | 0 | 0 |  |  | 0 | 0 | 0 | 0 | 0 | 0 | 0 | 0 | 0 | 0 | 0 | 0 | 0 | 0 | 0 | NG
[6 empty] | 0 |  |  |  |  | 0 | 0 | 0 |  |  |  |  | 0
[6 empty] | 0 |  |  |  |  | 0 | 0 | 0 |  |  |  |  | 0
[6 empty] | 0 |  |  |  |  | 0 | 0 | 0 |  |  |  |  | 0
[6 empty] | 0 |  |  |  |  | 0 | 0 | 0 |  |  |  |  | 0
63 |  | 0 | 0 | 0 | 0 |  | 0 | 0 | 0 | 0 |  |  | 0 | 0 | 0 | 0 | 0 | 0 | 0 | 0 | 0 | 0 | 0 | 0 | 0 | 0 | 0 | NG
[6 empty] | 0 |  |  |  |  | 0 | 0 | 0 |  |  |  |  | 0
[6 empty] | 0 |  |  |  |  | 0 | 0 | 0 |  |  |  |  | 0
[6 empty] | 0 |  |  |  |  | 0 | 0 | 0 |  |  |  |  | 0
[6 empty] | 0 |  |  |  |  | 0 | 0 | 0 |  |  |  |  | 0
64 |  | 0 | 0 | 0 | 0 |  | 0 | 0 | 0 | 0 |  |  | 0 | 0 | 0 | 0 | 0 | 0 | 0 | 0 | 0 | 0 | 0 | 0 | 0 | 0 | 0 | NG
[6 empty] | 0 |  |  |  |  | 0 | 0 | 0 |  |  |  |  | 0
[6 empty] | 0 |  |  |  |  | 0 | 0 | 0 |  |  |  |  | 0
[6 empty] | 0 |  |  |  |  | 0 | 0 | 0 |  |  |  |  | 0
[6 empty] | 0 |  |  |  |  | 0 | 0 | 0 |  |  |  |  | 0
65 |  | 0 | 0 | 0 | 0 |  | 0 | 0 | 0 | 0 |  |  | 0 | 0 | 0 | 0 | 0 | 0 | 0 | 0 | 0 | 0 | 0 | 0 | 0 | 0 | 0 | NG
[6 empty] | 0 |  |  |  |  | 0 | 0 | 0 |  |  |  |  | 0
[6 empty] | 0 |  |  |  |  | 0 | 0 | 0 |  |  |  |  | 0
[6 empty] | 0 |  |  |  |  | 0 | 0 | 0 |  |  |  |  | 0
[6 empty] | 0 |  |  |  |  | 0 | 0 | 0 |  |  |  |  | 0
66 |  | 0 | 0 | 0 | 0 |  | 0 | 0 | 0 | 0 |  |  | 0 | 0 | 0 | 0 | 0 | 0 | 0 | 0 | 0 | 0 | 0 | 0 | 0 | 0 | 0 | NG
[6 empty] | 0 |  |  |  |  | 0 | 0 | 0 |  |  |  |  | 0
[6 empty] | 0 |  |  |  |  | 0 | 0 | 0 |  |  |  |  | 0
[6 empty] | 0 |  |  |  |  | 0 | 0 | 0 |  |  |  |  | 0
[6 empty] | 0 |  |  |  |  | 0 | 0 | 0 |  |  |  |  | 0
67 |  | 0 | 0 | 0 | 0 |  | 0 | 0 | 0 | 0 |  |  | 0 | 0 | 0 | 0 | 0 | 0 | 0 | 0 | 0 | 0 | 0 | 0 | 0 | 0 | 0 | NG
[6 empty] | 0 |  |  |  |  | 0 | 0 | 0 |  |  |  |  | 0
[6 empty] | 0 |  |  |  |  | 0 | 0 | 0 |  |  |  |  | 0
[6 empty] | 0 |  |  |  |  | 0 | 0 | 0 |  |  |  |  | 0
[6 empty] | 0 |  |  |  |  | 0 | 0 | 0 |  |  |  |  | 0
68 |  | 0 | 0 | 0 | 0 |  | 0 | 0 | 0 | 0 |  |  | 0 | 0 | 0 | 0 | 0 | 0 | 0 | 0 | 0 | 0 | 0 | 0 | 0 | 0 | 0 | NG
[6 empty] | 0 |  |  |  |  | 0 | 0 | 0 |  |  |  |  | 0
[6 empty] | 0 |  |  |  |  | 0 | 0 | 0 |  |  |  |  | 0
[6 empty] | 0 |  |  |  |  | 0 | 0 | 0 |  |  |  |  | 0
[6 empty] | 0 |  |  |  |  | 0 | 0 | 0 |  |  |  |  | 0
69 |  | 0 | 0 | 0 | 0 |  | 0 | 0 | 0 | 0 |  |  | 0 | 0 | 0 | 0 | 0 | 0 | 0 | 0 | 0 | 0 | 0 | 0 | 0 | 0 | 0 | NG
[6 empty] | 0 |  |  |  |  | 0 | 0 | 0 |  |  |  |  | 0
[6 empty] | 0 |  |  |  |  | 0 | 0 | 0 |  |  |  |  | 0
[6 empty] | 0 |  |  |  |  | 0 | 0 | 0 |  |  |  |  | 0
[6 empty] | 0 |  |  |  |  | 0 | 0 | 0 |  |  |  |  | 0
70 |  | 0 | 0 | 0 | 0 |  | 0 | 0 | 0 | 0 |  |  | 0 | 0 | 0 | 0 | 0 | 0 | 0 | 0 | 0 | 0 | 0 | 0 | 0 | 0 | 0 | NG
[6 empty] | 0 |  |  |  |  | 0 | 0 | 0 |  |  |  |  | 0
[6 empty] | 0 |  |  |  |  | 0 | 0 | 0 |  |  |  |  | 0
[6 empty] | 0 |  |  |  |  | 0 | 0 | 0 |  |  |  |  | 0
[6 empty] | 0 |  |  |  |  | 0 | 0 | 0 |  |  |  |  | 0
71 |  | 0 | 0 | 0 | 0 |  | 0 | 0 | 0 | 0 |  |  | 0 | 0 | 0 | 0 | 0 | 0 | 0 | 0 | 0 | 0 | 0 | 0 | 0 | 0 | 0 | NG
[6 empty] | 0 |  |  |  |  | 0 | 0 | 0 |  |  |  |  | 0
[6 empty] | 0 |  |  |  |  | 0 | 0 | 0 |  |  |  |  | 0
[6 empty] | 0 |  |  |  |  | 0 | 0 | 0 |  |  |  |  | 0
[6 empty] | 0 |  |  |  |  | 0 | 0 | 0 |  |  |  |  | 0
72 |  | 0 | 0 | 0 | 0 |  | 0 | 0 | 0 | 0 |  |  | 0 | 0 | 0 | 0 | 0 | 0 | 0 | 0 | 0 | 0 | 0 | 0 | 0 | 0 | 0 | NG
[6 empty] | 0 |  |  |  |  | 0 | 0 | 0 |  |  |  |  | 0
[6 empty] | 0 |  |  |  |  | 0 | 0 | 0 |  |  |  |  | 0
[6 empty] | 0 |  |  |  |  | 0 | 0 | 0 |  |  |  |  | 0
[6 empty] | 0 |  |  |  |  | 0 | 0 | 0 |  |  |  |  | 0
73 |  | 0 | 0 | 0 | 0 |  | 0 | 0 | 0 | 0 |  |  | 0 | 0 | 0 | 0 | 0 | 0 | 0 | 0 | 0 | 0 | 0 | 0 | 0 | 0 | 0 | NG
[6 empty] | 0 |  |  |  |  | 0 | 0 | 0 |  |  |  |  | 0
[6 empty] | 0 |  |  |  |  | 0 | 0 | 0 |  |  |  |  | 0
[6 empty] | 0 |  |  |  |  | 0 | 0 | 0 |  |  |  |  | 0
[6 empty] | 0 |  |  |  |  | 0 | 0 | 0 |  |  |  |  | 0
74 |  | 0 | 0 | 0 | 0 |  | 0 | 0 | 0 | 0 |  |  | 0 | 0 | 0 | 0 | 0 | 0 | 0 | 0 | 0 | 0 | 0 | 0 | 0 | 0 | 0 | NG
[6 empty] | 0 |  |  |  |  | 0 | 0 | 0 |  |  |  |  | 0
[6 empty] | 0 |  |  |  |  | 0 | 0 | 0 |  |  |  |  | 0
[6 empty] | 0 |  |  |  |  | 0 | 0 | 0 |  |  |  |  | 0
[6 empty] | 0 |  |  |  |  | 0 | 0 | 0 |  |  |  |  | 0
75 |  | 0 | 0 | 0 | 0 |  | 0 | 0 | 0 | 0 |  |  | 0 | 0 | 0 | 0 | 0 | 0 | 0 | 0 | 0 | 0 | 0 | 0 | 0 | 0 | 0 | NG
[6 empty] | 0 |  |  |  |  | 0 | 0 | 0 |  |  |  |  | 0
[6 empty] | 0 |  |  |  |  | 0 | 0 | 0 |  |  |  |  | 0
[6 empty] | 0 |  |  |  |  | 0 | 0 | 0 |  |  |  |  | 0
[6 empty] | 0 |  |  |  |  | 0 | 0 | 0 |  |  |  |  | 0
76 |  | 0 | 0 | 0 | 0 |  | 0 | 0 | 0 | 0 |  |  | 0 | 0 | 0 | 0 | 0 | 0 | 0 | 0 | 0 | 0 | 0 | 0 | 0 | 0 | 0 | NG
[6 empty] | 0 |  |  |  |  | 0 | 0 | 0 |  |  |  |  | 0
[6 empty] | 0 |  |  |  |  | 0 | 0 | 0 |  |  |  |  | 0
[6 empty] | 0 |  |  |  |  | 0 | 0 | 0 |  |  |  |  | 0
[6 empty] | 0 |  |  |  |  | 0 | 0 | 0 |  |  |  |  | 0
77 |  | 0 | 0 | 0 | 0 |  | 0 | 0 | 0 | 0 |  |  | 0 | 0 | 0 | 0 | 0 | 0 | 0 | 0 | 0 | 0 | 0 | 0 | 0 | 0 | 0 | NG
[6 empty] | 0 |  |  |  |  | 0 | 0 | 0 |  |  |  |  | 0
[6 empty] | 0 |  |  |  |  | 0 | 0 | 0 |  |  |  |  | 0
[6 empty] | 0 |  |  |  |  | 0 | 0 | 0 |  |  |  |  | 0
[6 empty] | 0 |  |  |  |  | 0 | 0 | 0 |  |  |  |  | 0
78 |  | 0 | 0 | 0 | 0 |  | 0 | 0 | 0 | 0 |  |  | 0 | 0 | 0 | 0 | 0 | 0 | 0 | 0 | 0 | 0 | 0 | 0 | 0 | 0 | 0 | NG
[6 empty] | 0 |  |  |  |  | 0 | 0 | 0 |  |  |  |  | 0
[6 empty] | 0 |  |  |  |  | 0 | 0 | 0 |  |  |  |  | 0
[6 empty] | 0 |  |  |  |  | 0 | 0 | 0 |  |  |  |  | 0
[6 empty] | 0 |  |  |  |  | 0 | 0 | 0 |  |  |  |  | 0
79 |  | 0 | 0 | 0 | 0 |  | 0 | 0 | 0 | 0 |  |  | 0 | 0 | 0 | 0 | 0 | 0 | 0 | 0 | 0 | 0 | 0 | 0 | 0 | 0 | 0 | NG
[6 empty] | 0 |  |  |  |  | 0 | 0 | 0 |  |  |  |  | 0
[6 empty] | 0 |  |  |  |  | 0 | 0 | 0 |  |  |  |  | 0
[6 empty] | 0 |  |  |  |  | 0 | 0 | 0 |  |  |  |  | 0
[6 empty] | 0 |  |  |  |  | 0 | 0 | 0 |  |  |  |  | 0
80 |  | 0 | 0 | 0 | 0 |  | 0 | 0 | 0 | 0 |  |  | 0 | 0 | 0 | 0 | 0 | 0 | 0 | 0 | 0 | 0 | 0 | 0 | 0 | 0 | 0 | NG
[6 empty] | 0 |  |  |  |  | 0 | 0 | 0 |  |  |  |  | 0
[6 empty] | 0 |  |  |  |  | 0 | 0 | 0 |  |  |  |  | 0
[6 empty] | 0 |  |  |  |  | 0 | 0 | 0 |  |  |  |  | 0
[6 empty] | 0 |  |  |  |  | 0 | 0 | 0 |  |  |  |  | 0
81 |  | 0 | 0 | 0 | 0 |  | 0 | 0 | 0 | 0 |  |  | 0 | 0 | 0 | 0 | 0 | 0 | 0 | 0 | 0 | 0 | 0 | 0 | 0 | 0 | 0 | NG
[6 empty] | 0 |  |  |  |  | 0 | 0 | 0 |  |  |  |  | 0
[6 empty] | 0 |  |  |  |  | 0 | 0 | 0 |  |  |  |  | 0
[6 empty] | 0 |  |  |  |  | 0 | 0 | 0 |  |  |  |  | 0
[6 empty] | 0 |  |  |  |  | 0 | 0 | 0 |  |  |  |  | 0
82 |  | 0 | 0 | 0 | 0 |  | 0 | 0 | 0 | 0 |  |  | 0 | 0 | 0 | 0 | 0 | 0 | 0 | 0 | 0 | 0 | 0 | 0 | 0 | 0 | 0 | NG
[6 empty] | 0 |  |  |  |  | 0 | 0 | 0 |  |  |  |  | 0
[6 empty] | 0 |  |  |  |  | 0 | 0 | 0 |  |  |  |  | 0
[6 empty] | 0 |  |  |  |  | 0 | 0 | 0 |  |  |  |  | 0
[6 empty] | 0 |  |  |  |  | 0 | 0 | 0 |  |  |  |  | 0
83 |  | 0 | 0 | 0 | 0 |  | 0 | 0 | 0 | 0 |  |  | 0 | 0 | 0 | 0 | 0 | 0 | 0 | 0 | 0 | 0 | 0 | 0 | 0 | 0 | 0 | NG
[6 empty] | 0 |  |  |  |  | 0 | 0 | 0 |  |  |  |  | 0
[6 empty] | 0 |  |  |  |  | 0 | 0 | 0 |  |  |  |  | 0
[6 empty] | 0 |  |  |  |  | 0 | 0 | 0 |  |  |  |  | 0
[6 empty] | 0 |  |  |  |  | 0 | 0 | 0 |  |  |  |  | 0
84 |  | 0 | 0 | 0 | 0 |  | 0 | 0 | 0 | 0 |  |  | 0 | 0 | 0 | 0 | 0 | 0 | 0 | 0 | 0 | 0 | 0 | 0 | 0 | 0 | 0 | NG
[6 empty] | 0 |  |  |  |  | 0 | 0 | 0 |  |  |  |  | 0
[6 empty] | 0 |  |  |  |  | 0 | 0 | 0 |  |  |  |  | 0
[6 empty] | 0 |  |  |  |  | 0 | 0 | 0 |  |  |  |  | 0
[6 empty] | 0 |  |  |  |  | 0 | 0 | 0 |  |  |  |  | 0
85 |  | 0 | 0 | 0 | 0 |  | 0 | 0 | 0 | 0 |  |  | 0 | 0 | 0 | 0 | 0 | 0 | 0 | 0 | 0 | 0 | 0 | 0 | 0 | 0 | 0 | NG
[6 empty] | 0 |  |  |  |  | 0 | 0 | 0 |  |  |  |  | 0
[6 empty] | 0 |  |  |  |  | 0 | 0 | 0 |  |  |  |  | 0
[6 empty] | 0 |  |  |  |  | 0 | 0 | 0 |  |  |  |  | 0
[6 empty] | 0 |  |  |  |  | 0 | 0 | 0 |  |  |  |  | 0
86 |  | 0 | 0 | 0 | 0 |  | 0 | 0 | 0 | 0 |  |  | 0 | 0 | 0 | 0 | 0 | 0 | 0 | 0 | 0 | 0 | 0 | 0 | 0 | 0 | 0 | NG
[6 empty] | 0 |  |  |  |  | 0 | 0 | 0 |  |  |  |  | 0
[6 empty] | 0 |  |  |  |  | 0 | 0 | 0 |  |  |  |  | 0
[6 empty] | 0 |  |  |  |  | 0 | 0 | 0 |  |  |  |  | 0
[6 empty] | 0 |  |  |  |  | 0 | 0 | 0 |  |  |  |  | 0
87 |  | 0 | 0 | 0 | 0 |  | 0 | 0 | 0 | 0 |  |  | 0 | 0 | 0 | 0 | 0 | 0 | 0 | 0 | 0 | 0 | 0 | 0 | 0 | 0 | 0 | NG
[6 empty] | 0 |  |  |  |  | 0 | 0 | 0 |  |  |  |  | 0
[6 empty] | 0 |  |  |  |  | 0 | 0 | 0 |  |  |  |  | 0
[6 empty] | 0 |  |  |  |  | 0 | 0 | 0 |  |  |  |  | 0
[6 empty] | 0 |  |  |  |  | 0 | 0 | 0 |  |  |  |  | 0
88 |  | 0 | 0 | 0 | 0 |  | 0 | 0 | 0 | 0 |  |  | 0 | 0 | 0 | 0 | 0 | 0 | 0 | 0 | 0 | 0 | 0 | 0 | 0 | 0 | 0 | NG
[6 empty] | 0 |  |  |  |  | 0 | 0 | 0 |  |  |  |  | 0
[6 empty] | 0 |  |  |  |  | 0 | 0 | 0 |  |  |  |  | 0
[6 empty] | 0 |  |  |  |  | 0 | 0 | 0 |  |  |  |  | 0
[6 empty] | 0 |  |  |  |  | 0 | 0 | 0 |  |  |  |  | 0
89 |  | 0 | 0 | 0 | 0 |  | 0 | 0 | 0 | 0 |  |  | 0 | 0 | 0 | 0 | 0 | 0 | 0 | 0 | 0 | 0 | 0 | 0 | 0 | 0 | 0 | NG
[6 empty] | 0 |  |  |  |  | 0 | 0 | 0 |  |  |  |  | 0
[6 empty] | 0 |  |  |  |  | 0 | 0 | 0 |  |  |  |  | 0
[6 empty] | 0 |  |  |  |  | 0 | 0 | 0 |  |  |  |  | 0
[6 empty] | 0 |  |  |  |  | 0 | 0 | 0 |  |  |  |  | 0
90 |  | 0 | 0 | 0 | 0 |  | 0 | 0 | 0 | 0 |  |  | 0 | 0 | 0 | 0 | 0 | 0 | 0 | 0 | 0 | 0 | 0 | 0 | 0 | 0 | 0 | NG
[6 empty] | 0 |  |  |  |  | 0 | 0 | 0 |  |  |  |  | 0
[6 empty] | 0 |  |  |  |  | 0 | 0 | 0 |  |  |  |  | 0
[6 empty] | 0 |  |  |  |  | 0 | 0 | 0 |  |  |  |  | 0
[6 empty] | 0 |  |  |  |  | 0 | 0 | 0 |  |  |  |  | 0
91 |  | 0 | 0 | 0 | 0 |  | 0 | 0 | 0 | 0 |  |  | 0 | 0 | 0 | 0 | 0 | 0 | 0 | 0 | 0 | 0 | 0 | 0 | 0 | 0 | 0 | NG
[6 empty] | 0 |  |  |  |  | 0 | 0 | 0 |  |  |  |  | 0
[6 empty] | 0 |  |  |  |  | 0 | 0 | 0 |  |  |  |  | 0
[6 empty] | 0 |  |  |  |  | 0 | 0 | 0 |  |  |  |  | 0
[6 empty] | 0 |  |  |  |  | 0 | 0 | 0 |  |  |  |  | 0
92 |  | 0 | 0 | 0 | 0 |  | 0 | 0 | 0 | 0 |  |  | 0 | 0 | 0 | 0 | 0 | 0 | 0 | 0 | 0 | 0 | 0 | 0 | 0 | 0 | 0 | NG
[6 empty] | 0 |  |  |  |  | 0 | 0 | 0 |  |  |  |  | 0
[6 empty] | 0 |  |  |  |  | 0 | 0 | 0 |  |  |  |  | 0
[6 empty] | 0 |  |  |  |  | 0 | 0 | 0 |  |  |  |  | 0
[6 empty] | 0 |  |  |  |  | 0 | 0 | 0 |  |  |  |  | 0
93 |  | 0 | 0 | 0 | 0 |  | 0 | 0 | 0 | 0 |  |  | 0 | 0 | 0 | 0 | 0 | 0 | 0 | 0 | 0 | 0 | 0 | 0 | 0 | 0 | 0 | NG
[6 empty] | 0 |  |  |  |  | 0 | 0 | 0 |  |  |  |  | 0
[6 empty] | 0 |  |  |  |  | 0 | 0 | 0 |  |  |  |  | 0
[6 empty] | 0 |  |  |  |  | 0 | 0 | 0 |  |  |  |  | 0
[6 empty] | 0 |  |  |  |  | 0 | 0 | 0 |  |  |  |  | 0
94 |  | 0 | 0 | 0 | 0 |  | 0 | 0 | 0 | 0 |  |  | 0 | 0 | 0 | 0 | 0 | 0 | 0 | 0 | 0 | 0 | 0 | 0 | 0 | 0 | 0 | NG
[6 empty] | 0 |  |  |  |  | 0 | 0 | 0 |  |  |  |  | 0
[6 empty] | 0 |  |  |  |  | 0 | 0 | 0 |  |  |  |  | 0
[6 empty] | 0 |  |  |  |  | 0 | 0 | 0 |  |  |  |  | 0
[6 empty] | 0 |  |  |  |  | 0 | 0 | 0 |  |  |  |  | 0
95 |  | 0 | 0 | 0 | 0 |  | 0 | 0 | 0 | 0 |  |  | 0 | 0 | 0 | 0 | 0 | 0 | 0 | 0 | 0 | 0 | 0 | 0 | 0 | 0 | 0 | NG
[6 empty] | 0 |  |  |  |  | 0 | 0 | 0 |  |  |  |  | 0
[6 empty] | 0 |  |  |  |  | 0 | 0 | 0 |  |  |  |  | 0
[6 empty] | 0 |  |  |  |  | 0 | 0 | 0 |  |  |  |  | 0
[6 empty] | 0 |  |  |  |  | 0 | 0 | 0 |  |  |  |  | 0
96 |  | 0 | 0 | 0 | 0 |  | 0 | 0 | 0 | 0 |  |  | 0 | 0 | 0 | 0 | 0 | 0 | 0 | 0 | 0 | 0 | 0 | 0 | 0 | 0 | 0 | NG
[6 empty] | 0 |  |  |  |  | 0 | 0 | 0 |  |  |  |  | 0
[6 empty] | 0 |  |  |  |  | 0 | 0 | 0 |  |  |  |  | 0
[6 empty] | 0 |  |  |  |  | 0 | 0 | 0 |  |  |  |  | 0
[6 empty] | 0 |  |  |  |  | 0 | 0 | 0 |  |  |  |  | 0
97 |  | 0 | 0 | 0 | 0 |  | 0 | 0 | 0 | 0 |  |  | 0 | 0 | 0 | 0 | 0 | 0 | 0 | 0 | 0 | 0 | 0 | 0 | 0 | 0 | 0 | NG
[6 empty] | 0 |  |  |  |  | 0 | 0 | 0 |  |  |  |  | 0
[6 empty] | 0 |  |  |  |  | 0 | 0 | 0 |  |  |  |  | 0
[6 empty] | 0 |  |  |  |  | 0 | 0 | 0 |  |  |  |  | 0
[6 empty] | 0 |  |  |  |  | 0 | 0 | 0 |  |  |  |  | 0
98 |  | 0 | 0 | 0 | 0 |  | 0 | 0 | 0 | 0 |  |  | 0 | 0 | 0 | 0 | 0 | 0 | 0 | 0 | 0 | 0 | 0 | 0 | 0 | 0 | 0 | NG
[6 empty] | 0 |  |  |  |  | 0 | 0 | 0 |  |  |  |  | 0
[6 empty] | 0 |  |  |  |  | 0 | 0 | 0 |  |  |  |  | 0
[6 empty] | 0 |  |  |  |  | 0 | 0 | 0 |  |  |  |  | 0
[6 empty] | 0 |  |  |  |  | 0 | 0 | 0 |  |  |  |  | 0
99 |  | 0 | 0 | 0 | 0 |  | 0 | 0 | 0 | 0 |  |  | 0 | 0 | 0 | 0 | 0 | 0 | 0 | 0 | 0 | 0 | 0 | 0 | 0 | 0 | 0 | NG
[6 empty] | 0 |  |  |  |  | 0 | 0 | 0 |  |  |  |  | 0
[6 empty] | 0 |  |  |  |  | 0 | 0 | 0 |  |  |  |  | 0
[6 empty] | 0 |  |  |  |  | 0 | 0 | 0 |  |  |  |  | 0
[6 empty] | 0 |  |  |  |  | 0 | 0 | 0 |  |  |  |  | 0
100 |  | 0 | 0 | 0 | 0 |  | 0 | 0 | 0 | 0 |  |  | 0 | 0 | 0 | 0 | 0 | 0 | 0 | 0 | 0 | 0 | 0 | 0 | 0 | 0 | 0 | NG
[6 empty] | 0 |  |  |  |  | 0 | 0 | 0 |  |  |  |  | 0
[6 empty] | 0 |  |  |  |  | 0 | 0 | 0 |  |  |  |  | 0
[6 empty] | 0 |  |  |  |  | 0 | 0 | 0 |  |  |  |  | 0
[6 empty] | 0 |  |  |  |  | 0 | 0 | 0 |  |  |  |  | 0

## Inverts
|  | Pipe Design | [8 empty] | Inverts
Number | Upstream | φmin | Accept | φ | Φ | Smin | Accept | S | S | Lpipe | Rim | Max. Inv | Inflow |  |  |  |  | Optimizer |  |  | Outflow Pipe Invert Design |  |  |  | Outflow Pipe Inverts
| Structures | (in) | min? | (in) |  | (ft/ft) | min? | (ft/ft) |  | (ft) |  |  | Invert | Min. Inv. | φ | Crown | Cover | Straight? | Inv. Up |  | ←Accept? | Inv. Up | Fix Down? | Inv. Down | Inv. Up | Crown | Cover | Inv. Down
1 |  | 0 | -- |  | 0 | 0 | -- |  | 0 | 0 | 0 | FALSE |  | 0 |  |  |  |  | FALSE | 0 | -- |  | -- |  | 0 | 0 | FALSE | 0
| FALSE |  |  |  | 0 | [5 empty] | 0 | FALSE | FALSE |  | 0 | FALSE | FALSE | -- | FALSE
| FALSE |  |  |  | 0 | [5 empty] | 0 | FALSE | FALSE |  | 0 | FALSE | FALSE | -- | FALSE
| FALSE |  |  |  | 0 | [5 empty] | 0 | FALSE | FALSE |  | 0 | FALSE | FALSE | -- | FALSE
| FALSE |  |  |  | 0 | [5 empty] | 0 | FALSE | FALSE |  | 0 | FALSE | FALSE | -- | FALSE
2 |  | 0 | -- |  | 0 | 0 | -- |  | 0 | 0 | 0 | FALSE |  | 0 |  |  |  |  | FALSE | 0 | -- |  | -- |  | 0 | 0 | FALSE | 0
| FALSE |  |  |  | 0 | [5 empty] | 0 | FALSE | FALSE |  | 0 | FALSE | FALSE | -- | FALSE
| FALSE |  |  |  | 0 | [5 empty] | 0 | FALSE | FALSE |  | 0 | FALSE | FALSE | -- | FALSE
| FALSE |  |  |  | 0 | [5 empty] | 0 | FALSE | FALSE |  | 0 | FALSE | FALSE | -- | FALSE
| FALSE |  |  |  | 0 | [5 empty] | 0 | FALSE | FALSE |  | 0 | FALSE | FALSE | -- | FALSE
3 |  | 0 | -- |  | 0 | 0 | -- |  | 0 | 0 | 0 | FALSE |  | 0 |  |  |  |  | FALSE | 0 | -- |  | -- |  | 0 | 0 | FALSE | 0
| FALSE |  |  |  | 0 | [5 empty] | 0 | FALSE | FALSE |  | 0 | FALSE | FALSE | -- | FALSE
| FALSE |  |  |  | 0 | [5 empty] | 0 | FALSE | FALSE |  | 0 | FALSE | FALSE | -- | FALSE
| FALSE |  |  |  | 0 | [5 empty] | 0 | FALSE | FALSE |  | 0 | FALSE | FALSE | -- | FALSE
| FALSE |  |  |  | 0 | [5 empty] | 0 | FALSE | FALSE |  | 0 | FALSE | FALSE | -- | FALSE
4 |  | 0 | -- |  | 0 | 0 | -- |  | 0 | 0 | 0 | FALSE |  | 0 |  |  |  |  | FALSE | 0 | -- |  | -- |  | 0 | 0 | FALSE | 0
| FALSE |  |  |  | 0 | [5 empty] | 0 | FALSE | FALSE |  | 0 | FALSE | FALSE | -- | FALSE
| FALSE |  |  |  | 0 | [5 empty] | 0 | FALSE | FALSE |  | 0 | FALSE | FALSE | -- | FALSE
| FALSE |  |  |  | 0 | [5 empty] | 0 | FALSE | FALSE |  | 0 | FALSE | FALSE | -- | FALSE
| FALSE |  |  |  | 0 | [5 empty] | 0 | FALSE | FALSE |  | 0 | FALSE | FALSE | -- | FALSE
5 |  | 0 | -- |  | 0 | 0 | -- |  | 0 | 0 | 0 | FALSE |  | 0 |  |  |  |  | FALSE | 0 | -- |  | -- |  | 0 | 0 | FALSE | 0
| FALSE |  |  |  | 0 | [5 empty] | 0 | FALSE | FALSE |  | 0 | FALSE | FALSE | -- | FALSE
| FALSE |  |  |  | 0 | [5 empty] | 0 | FALSE | FALSE |  | 0 | FALSE | FALSE | -- | FALSE
| FALSE |  |  |  | 0 | [5 empty] | 0 | FALSE | FALSE |  | 0 | FALSE | FALSE | -- | FALSE
| FALSE |  |  |  | 0 | [5 empty] | 0 | FALSE | FALSE |  | 0 | FALSE | FALSE | -- | FALSE
6 |  | 0 | -- |  | 0 | 0 | -- |  | 0 | 0 | 0 | FALSE |  | 0 |  |  |  |  | FALSE | 0 | -- |  | -- |  | 0 | 0 | FALSE | 0
| FALSE |  |  |  | 0 | [5 empty] | 0 | FALSE | FALSE |  | 0 | FALSE | FALSE | -- | FALSE
| FALSE |  |  |  | 0 | [5 empty] | 0 | FALSE | FALSE |  | 0 | FALSE | FALSE | -- | FALSE
| FALSE |  |  |  | 0 | [5 empty] | 0 | FALSE | FALSE |  | 0 | FALSE | FALSE | -- | FALSE
| FALSE |  |  |  | 0 | [5 empty] | 0 | FALSE | FALSE |  | 0 | FALSE | FALSE | -- | FALSE
7 |  | 0 | -- |  | 0 | 0 | -- |  | 0 | 0 | 0 | FALSE |  | 0 |  |  |  |  | FALSE | 0 | -- |  | -- |  | 0 | 0 | FALSE | 0
| FALSE |  |  |  | 0 | [5 empty] | 0 | FALSE | FALSE |  | 0 | FALSE | FALSE | -- | FALSE
| FALSE |  |  |  | 0 | [5 empty] | 0 | FALSE | FALSE |  | 0 | FALSE | FALSE | -- | FALSE
| FALSE |  |  |  | 0 | [5 empty] | 0 | FALSE | FALSE |  | 0 | FALSE | FALSE | -- | FALSE
| FALSE |  |  |  | 0 | [5 empty] | 0 | FALSE | FALSE |  | 0 | FALSE | FALSE | -- | FALSE
8 |  | 0 | -- |  | 0 | 0 | -- |  | 0 | 0 | 0 | FALSE |  | 0 |  |  |  |  | FALSE | 0 | -- |  | -- |  | 0 | 0 | FALSE | 0
| FALSE |  |  |  | 0 | [5 empty] | 0 | FALSE | FALSE |  | 0 | FALSE | FALSE | -- | FALSE
| FALSE |  |  |  | 0 | [5 empty] | 0 | FALSE | FALSE |  | 0 | FALSE | FALSE | -- | FALSE
| FALSE |  |  |  | 0 | [5 empty] | 0 | FALSE | FALSE |  | 0 | FALSE | FALSE | -- | FALSE
| FALSE |  |  |  | 0 | [5 empty] | 0 | FALSE | FALSE |  | 0 | FALSE | FALSE | -- | FALSE
9 |  | 0 | -- |  | 0 | 0 | -- |  | 0 | 0 | 0 | FALSE |  | 0 |  |  |  |  | FALSE | 0 | -- |  | -- |  | 0 | 0 | FALSE | 0
| FALSE |  |  |  | 0 | [5 empty] | 0 | FALSE | FALSE |  | 0 | FALSE | FALSE | -- | FALSE
| FALSE |  |  |  | 0 | [5 empty] | 0 | FALSE | FALSE |  | 0 | FALSE | FALSE | -- | FALSE
| FALSE |  |  |  | 0 | [5 empty] | 0 | FALSE | FALSE |  | 0 | FALSE | FALSE | -- | FALSE
| FALSE |  |  |  | 0 | [5 empty] | 0 | FALSE | FALSE |  | 0 | FALSE | FALSE | -- | FALSE
10 |  | 0 | -- |  | 0 | 0 | -- |  | 0 | 0 | 0 | FALSE |  | 0 |  |  |  |  | FALSE | 0 | -- |  | -- |  | 0 | 0 | FALSE | 0
| FALSE |  |  |  | 0 | [5 empty] | 0 | FALSE | FALSE |  | 0 | FALSE | FALSE | -- | FALSE
| FALSE |  |  |  | 0 | [5 empty] | 0 | FALSE | FALSE |  | 0 | FALSE | FALSE | -- | FALSE
| FALSE |  |  |  | 0 | [5 empty] | 0 | FALSE | FALSE |  | 0 | FALSE | FALSE | -- | FALSE
| FALSE |  |  |  | 0 | [5 empty] | 0 | FALSE | FALSE |  | 0 | FALSE | FALSE | -- | FALSE
11 |  | 0 | -- |  | 0 | 0 | -- |  | 0 | 0 | 0 | FALSE |  | 0 |  |  |  |  | FALSE | 0 | -- |  | -- |  | 0 | 0 | FALSE | 0
| FALSE |  |  |  | 0 | [5 empty] | 0 | FALSE | FALSE |  | 0 | FALSE | FALSE | -- | FALSE
| FALSE |  |  |  | 0 | [5 empty] | 0 | FALSE | FALSE |  | 0 | FALSE | FALSE | -- | FALSE
| FALSE |  |  |  | 0 | [5 empty] | 0 | FALSE | FALSE |  | 0 | FALSE | FALSE | -- | FALSE
| FALSE |  |  |  | 0 | [5 empty] | 0 | FALSE | FALSE |  | 0 | FALSE | FALSE | -- | FALSE
12 |  | 0 | -- |  | 0 | 0 | -- |  | 0 | 0 | 0 | FALSE |  | 0 |  |  |  |  | FALSE | 0 | -- |  | -- |  | 0 | 0 | FALSE | 0
| FALSE |  |  |  | 0 | [5 empty] | 0 | FALSE | FALSE |  | 0 | FALSE | FALSE | -- | FALSE
| FALSE |  |  |  | 0 | [5 empty] | 0 | FALSE | FALSE |  | 0 | FALSE | FALSE | -- | FALSE
| FALSE |  |  |  | 0 | [5 empty] | 0 | FALSE | FALSE |  | 0 | FALSE | FALSE | -- | FALSE
| FALSE |  |  |  | 0 | [5 empty] | 0 | FALSE | FALSE |  | 0 | FALSE | FALSE | -- | FALSE
13 |  | 0 | -- |  | 0 | 0 | -- |  | 0 | 0 | 0 | FALSE |  | 0 |  |  |  |  | FALSE | 0 | -- |  | -- |  | 0 | 0 | FALSE | 0
| FALSE |  |  |  | 0 | [5 empty] | 0 | FALSE | FALSE |  | 0 | FALSE | FALSE | -- | FALSE
| FALSE |  |  |  | 0 | [5 empty] | 0 | FALSE | FALSE |  | 0 | FALSE | FALSE | -- | FALSE
| FALSE |  |  |  | 0 | [5 empty] | 0 | FALSE | FALSE |  | 0 | FALSE | FALSE | -- | FALSE
| FALSE |  |  |  | 0 | [5 empty] | 0 | FALSE | FALSE |  | 0 | FALSE | FALSE | -- | FALSE
14 |  | 0 | -- |  | 0 | 0 | -- |  | 0 | 0 | 0 | FALSE |  | 0 |  |  |  |  | FALSE | 0 | -- |  | -- |  | 0 | 0 | FALSE | 0
| FALSE |  |  |  | 0 | [5 empty] | 0 | FALSE | FALSE |  | 0 | FALSE | FALSE | -- | FALSE
| FALSE |  |  |  | 0 | [5 empty] | 0 | FALSE | FALSE |  | 0 | FALSE | FALSE | -- | FALSE
| FALSE |  |  |  | 0 | [5 empty] | 0 | FALSE | FALSE |  | 0 | FALSE | FALSE | -- | FALSE
| FALSE |  |  |  | 0 | [5 empty] | 0 | FALSE | FALSE |  | 0 | FALSE | FALSE | -- | FALSE
15 |  | 0 | -- |  | 0 | 0 | -- |  | 0 | 0 | 0 | FALSE |  | 0 |  |  |  |  | FALSE | 0 | -- |  | -- |  | 0 | 0 | FALSE | 0
| FALSE |  |  |  | 0 | [5 empty] | 0 | FALSE | FALSE |  | 0 | FALSE | FALSE | -- | FALSE
| FALSE |  |  |  | 0 | [5 empty] | 0 | FALSE | FALSE |  | 0 | FALSE | FALSE | -- | FALSE
| FALSE |  |  |  | 0 | [5 empty] | 0 | FALSE | FALSE |  | 0 | FALSE | FALSE | -- | FALSE
| FALSE |  |  |  | 0 | [5 empty] | 0 | FALSE | FALSE |  | 0 | FALSE | FALSE | -- | FALSE
16 |  | 0 | -- |  | 0 | 0 | -- |  | 0 | 0 | 0 | FALSE |  | 0 |  |  |  |  | FALSE | 0 | -- |  | -- |  | 0 | 0 | FALSE | 0
| FALSE |  |  |  | 0 | [5 empty] | 0 | FALSE | FALSE |  | 0 | FALSE | FALSE | -- | FALSE
| FALSE |  |  |  | 0 | [5 empty] | 0 | FALSE | FALSE |  | 0 | FALSE | FALSE | -- | FALSE
| FALSE |  |  |  | 0 | [5 empty] | 0 | FALSE | FALSE |  | 0 | FALSE | FALSE | -- | FALSE
| FALSE |  |  |  | 0 | [5 empty] | 0 | FALSE | FALSE |  | 0 | FALSE | FALSE | -- | FALSE
17 |  | 0 | -- |  | 0 | 0 | -- |  | 0 | 0 | 0 | FALSE |  | 0 |  |  |  |  | FALSE | 0 | -- |  | -- |  | 0 | 0 | FALSE | 0
| FALSE |  |  |  | 0 | [5 empty] | 0 | FALSE | FALSE |  | 0 | FALSE | FALSE | -- | FALSE
| FALSE |  |  |  | 0 | [5 empty] | 0 | FALSE | FALSE |  | 0 | FALSE | FALSE | -- | FALSE
| FALSE |  |  |  | 0 | [5 empty] | 0 | FALSE | FALSE |  | 0 | FALSE | FALSE | -- | FALSE
| FALSE |  |  |  | 0 | [5 empty] | 0 | FALSE | FALSE |  | 0 | FALSE | FALSE | -- | FALSE
18 |  | 0 | -- |  | 0 | 0 | -- |  | 0 | 0 | 0 | FALSE |  | 0 |  |  |  |  | FALSE | 0 | -- |  | -- |  | 0 | 0 | FALSE | 0
| FALSE |  |  |  | 0 | [5 empty] | 0 | FALSE | FALSE |  | 0 | FALSE | FALSE | -- | FALSE
| FALSE |  |  |  | 0 | [5 empty] | 0 | FALSE | FALSE |  | 0 | FALSE | FALSE | -- | FALSE
| FALSE |  |  |  | 0 | [5 empty] | 0 | FALSE | FALSE |  | 0 | FALSE | FALSE | -- | FALSE
| FALSE |  |  |  | 0 | [5 empty] | 0 | FALSE | FALSE |  | 0 | FALSE | FALSE | -- | FALSE
19 |  | 0 | -- |  | 0 | 0 | -- |  | 0 | 0 | 0 | FALSE |  | 0 |  |  |  |  | FALSE | 0 | -- |  | -- |  | 0 | 0 | FALSE | 0
| FALSE |  |  |  | 0 | [5 empty] | 0 | FALSE | FALSE |  | 0 | FALSE | FALSE | -- | FALSE
| FALSE |  |  |  | 0 | [5 empty] | 0 | FALSE | FALSE |  | 0 | FALSE | FALSE | -- | FALSE
| FALSE |  |  |  | 0 | [5 empty] | 0 | FALSE | FALSE |  | 0 | FALSE | FALSE | -- | FALSE
| FALSE |  |  |  | 0 | [5 empty] | 0 | FALSE | FALSE |  | 0 | FALSE | FALSE | -- | FALSE
20 |  | 0 | -- |  | 0 | 0 | -- |  | 0 | 0 | 0 | FALSE |  | 0 |  |  |  |  | FALSE | 0 | -- |  | -- |  | 0 | 0 | FALSE | 0
| FALSE |  |  |  | 0 | [5 empty] | 0 | FALSE | FALSE |  | 0 | FALSE | FALSE | -- | FALSE
| FALSE |  |  |  | 0 | [5 empty] | 0 | FALSE | FALSE |  | 0 | FALSE | FALSE | -- | FALSE
| FALSE |  |  |  | 0 | [5 empty] | 0 | FALSE | FALSE |  | 0 | FALSE | FALSE | -- | FALSE
| FALSE |  |  |  | 0 | [5 empty] | 0 | FALSE | FALSE |  | 0 | FALSE | FALSE | -- | FALSE
21 |  | 0 | -- |  | 0 | 0 | -- |  | 0 | 0 | 0 | FALSE |  | 0 |  |  |  |  | FALSE | 0 | -- |  | -- |  | 0 | 0 | FALSE | 0
| FALSE |  |  |  | 0 | [5 empty] | 0 | FALSE | FALSE |  | 0 | FALSE | FALSE | -- | FALSE
| FALSE |  |  |  | 0 | [5 empty] | 0 | FALSE | FALSE |  | 0 | FALSE | FALSE | -- | FALSE
| FALSE |  |  |  | 0 | [5 empty] | 0 | FALSE | FALSE |  | 0 | FALSE | FALSE | -- | FALSE
| FALSE |  |  |  | 0 | [5 empty] | 0 | FALSE | FALSE |  | 0 | FALSE | FALSE | -- | FALSE
22 |  | 0 | -- |  | 0 | 0 | -- |  | 0 | 0 | 0 | FALSE |  | 0 |  |  |  |  | FALSE | 0 | -- |  | -- |  | 0 | 0 | FALSE | 0
| FALSE |  |  |  | 0 | [5 empty] | 0 | FALSE | FALSE |  | 0 | FALSE | FALSE | -- | FALSE
| FALSE |  |  |  | 0 | [5 empty] | 0 | FALSE | FALSE |  | 0 | FALSE | FALSE | -- | FALSE
| FALSE |  |  |  | 0 | [5 empty] | 0 | FALSE | FALSE |  | 0 | FALSE | FALSE | -- | FALSE
| FALSE |  |  |  | 0 | [5 empty] | 0 | FALSE | FALSE |  | 0 | FALSE | FALSE | -- | FALSE
23 |  | 0 | -- |  | 0 | 0 | -- |  | 0 | 0 | 0 | FALSE |  | 0 |  |  |  |  | FALSE | 0 | -- |  | -- |  | 0 | 0 | FALSE | 0
| FALSE |  |  |  | 0 | [5 empty] | 0 | FALSE | FALSE |  | 0 | FALSE | FALSE | -- | FALSE
| FALSE |  |  |  | 0 | [5 empty] | 0 | FALSE | FALSE |  | 0 | FALSE | FALSE | -- | FALSE
| FALSE |  |  |  | 0 | [5 empty] | 0 | FALSE | FALSE |  | 0 | FALSE | FALSE | -- | FALSE
| FALSE |  |  |  | 0 | [5 empty] | 0 | FALSE | FALSE |  | 0 | FALSE | FALSE | -- | FALSE
24 |  | 0 | -- |  | 0 | 0 | -- |  | 0 | 0 | 0 | FALSE |  | 0 |  |  |  |  | FALSE | 0 | -- |  | -- |  | 0 | 0 | FALSE | 0
| FALSE |  |  |  | 0 | [5 empty] | 0 | FALSE | FALSE |  | 0 | FALSE | FALSE | -- | FALSE
| FALSE |  |  |  | 0 | [5 empty] | 0 | FALSE | FALSE |  | 0 | FALSE | FALSE | -- | FALSE
| FALSE |  |  |  | 0 | [5 empty] | 0 | FALSE | FALSE |  | 0 | FALSE | FALSE | -- | FALSE
| FALSE |  |  |  | 0 | [5 empty] | 0 | FALSE | FALSE |  | 0 | FALSE | FALSE | -- | FALSE
25 |  | 0 | -- |  | 0 | 0 | -- |  | 0 | 0 | 0 | FALSE |  | 0 |  |  |  |  | FALSE | 0 | -- |  | -- |  | 0 | 0 | FALSE | 0
| FALSE |  |  |  | 0 | [5 empty] | 0 | FALSE | FALSE |  | 0 | FALSE | FALSE | -- | FALSE
| FALSE |  |  |  | 0 | [5 empty] | 0 | FALSE | FALSE |  | 0 | FALSE | FALSE | -- | FALSE
| FALSE |  |  |  | 0 | [5 empty] | 0 | FALSE | FALSE |  | 0 | FALSE | FALSE | -- | FALSE
| FALSE |  |  |  | 0 | [5 empty] | 0 | FALSE | FALSE |  | 0 | FALSE | FALSE | -- | FALSE
26 |  | 0 | -- |  | 0 | 0 | -- |  | 0 | 0 | 0 | FALSE |  | 0 |  |  |  |  | FALSE | 0 | -- |  | -- |  | 0 | 0 | FALSE | 0
| FALSE |  |  |  | 0 | [5 empty] | 0 | FALSE | FALSE |  | 0 | FALSE | FALSE | -- | FALSE
| FALSE |  |  |  | 0 | [5 empty] | 0 | FALSE | FALSE |  | 0 | FALSE | FALSE | -- | FALSE
| FALSE |  |  |  | 0 | [5 empty] | 0 | FALSE | FALSE |  | 0 | FALSE | FALSE | -- | FALSE
| FALSE |  |  |  | 0 | [5 empty] | 0 | FALSE | FALSE |  | 0 | FALSE | FALSE | -- | FALSE
27 |  | 0 | -- |  | 0 | 0 | -- |  | 0 | 0 | 0 | FALSE |  | 0 |  |  |  |  | FALSE | 0 | -- |  | -- |  | 0 | 0 | FALSE | 0
| FALSE |  |  |  | 0 | [5 empty] | 0 | FALSE | FALSE |  | 0 | FALSE | FALSE | -- | FALSE
| FALSE |  |  |  | 0 | [5 empty] | 0 | FALSE | FALSE |  | 0 | FALSE | FALSE | -- | FALSE
| FALSE |  |  |  | 0 | [5 empty] | 0 | FALSE | FALSE |  | 0 | FALSE | FALSE | -- | FALSE
| FALSE |  |  |  | 0 | [5 empty] | 0 | FALSE | FALSE |  | 0 | FALSE | FALSE | -- | FALSE
28 |  | 0 | -- |  | 0 | 0 | -- |  | 0 | 0 | 0 | FALSE |  | 0 |  |  |  |  | FALSE | 0 | -- |  | -- |  | 0 | 0 | FALSE | 0
| FALSE |  |  |  | 0 | [5 empty] | 0 | FALSE | FALSE |  | 0 | FALSE | FALSE | -- | FALSE
| FALSE |  |  |  | 0 | [5 empty] | 0 | FALSE | FALSE |  | 0 | FALSE | FALSE | -- | FALSE
| FALSE |  |  |  | 0 | [5 empty] | 0 | FALSE | FALSE |  | 0 | FALSE | FALSE | -- | FALSE
| FALSE |  |  |  | 0 | [5 empty] | 0 | FALSE | FALSE |  | 0 | FALSE | FALSE | -- | FALSE
29 |  | 0 | -- |  | 0 | 0 | -- |  | 0 | 0 | 0 | FALSE |  | 0 |  |  |  |  | FALSE | 0 | -- |  | -- |  | 0 | 0 | FALSE | 0
| FALSE |  |  |  | 0 | [5 empty] | 0 | FALSE | FALSE |  | 0 | FALSE | FALSE | -- | FALSE
| FALSE |  |  |  | 0 | [5 empty] | 0 | FALSE | FALSE |  | 0 | FALSE | FALSE | -- | FALSE
| FALSE |  |  |  | 0 | [5 empty] | 0 | FALSE | FALSE |  | 0 | FALSE | FALSE | -- | FALSE
| FALSE |  |  |  | 0 | [5 empty] | 0 | FALSE | FALSE |  | 0 | FALSE | FALSE | -- | FALSE
30 |  | 0 | -- |  | 0 | 0 | -- |  | 0 | 0 | 0 | FALSE |  | 0 |  |  |  |  | FALSE | 0 | -- |  | -- |  | 0 | 0 | FALSE | 0
| FALSE |  |  |  | 0 | [5 empty] | 0 | FALSE | FALSE |  | 0 | FALSE | FALSE | -- | FALSE
| FALSE |  |  |  | 0 | [5 empty] | 0 | FALSE | FALSE |  | 0 | FALSE | FALSE | -- | FALSE
| FALSE |  |  |  | 0 | [5 empty] | 0 | FALSE | FALSE |  | 0 | FALSE | FALSE | -- | FALSE
| FALSE |  |  |  | 0 | [5 empty] | 0 | FALSE | FALSE |  | 0 | FALSE | FALSE | -- | FALSE
31 |  | 0 | -- |  | 0 | 0 | -- |  | 0 | 0 | 0 | FALSE |  | 0 |  |  |  |  | FALSE | 0 | -- |  | -- |  | 0 | 0 | FALSE | 0
| FALSE |  |  |  | 0 | [5 empty] | 0 | FALSE | FALSE |  | 0 | FALSE | FALSE | -- | FALSE
| FALSE |  |  |  | 0 | [5 empty] | 0 | FALSE | FALSE |  | 0 | FALSE | FALSE | -- | FALSE
| FALSE |  |  |  | 0 | [5 empty] | 0 | FALSE | FALSE |  | 0 | FALSE | FALSE | -- | FALSE
| FALSE |  |  |  | 0 | [5 empty] | 0 | FALSE | FALSE |  | 0 | FALSE | FALSE | -- | FALSE
32 |  | 0 | -- |  | 0 | 0 | -- |  | 0 | 0 | 0 | FALSE |  | 0 |  |  |  |  | FALSE | 0 | -- |  | -- |  | 0 | 0 | FALSE | 0
| FALSE |  |  |  | 0 | [5 empty] | 0 | FALSE | FALSE |  | 0 | FALSE | FALSE | -- | FALSE
| FALSE |  |  |  | 0 | [5 empty] | 0 | FALSE | FALSE |  | 0 | FALSE | FALSE | -- | FALSE
| FALSE |  |  |  | 0 | [5 empty] | 0 | FALSE | FALSE |  | 0 | FALSE | FALSE | -- | FALSE
| FALSE |  |  |  | 0 | [5 empty] | 0 | FALSE | FALSE |  | 0 | FALSE | FALSE | -- | FALSE
33 |  | 0 | -- |  | 0 | 0 | -- |  | 0 | 0 | 0 | FALSE |  | 0 |  |  |  |  | FALSE | 0 | -- |  | -- |  | 0 | 0 | FALSE | 0
| FALSE |  |  |  | 0 | [5 empty] | 0 | FALSE | FALSE |  | 0 | FALSE | FALSE | -- | FALSE
| FALSE |  |  |  | 0 | [5 empty] | 0 | FALSE | FALSE |  | 0 | FALSE | FALSE | -- | FALSE
| FALSE |  |  |  | 0 | [5 empty] | 0 | FALSE | FALSE |  | 0 | FALSE | FALSE | -- | FALSE
| FALSE |  |  |  | 0 | [5 empty] | 0 | FALSE | FALSE |  | 0 | FALSE | FALSE | -- | FALSE
34 |  | 0 | -- |  | 0 | 0 | -- |  | 0 | 0 | 0 | FALSE |  | 0 |  |  |  |  | FALSE | 0 | -- |  | -- |  | 0 | 0 | FALSE | 0
| FALSE |  |  |  | 0 | [5 empty] | 0 | FALSE | FALSE |  | 0 | FALSE | FALSE | -- | FALSE
| FALSE |  |  |  | 0 | [5 empty] | 0 | FALSE | FALSE |  | 0 | FALSE | FALSE | -- | FALSE
| FALSE |  |  |  | 0 | [5 empty] | 0 | FALSE | FALSE |  | 0 | FALSE | FALSE | -- | FALSE
| FALSE |  |  |  | 0 | [5 empty] | 0 | FALSE | FALSE |  | 0 | FALSE | FALSE | -- | FALSE
35 |  | 0 | -- |  | 0 | 0 | -- |  | 0 | 0 | 0 | FALSE |  | 0 |  |  |  |  | FALSE | 0 | -- |  | -- |  | 0 | 0 | FALSE | 0
| FALSE |  |  |  | 0 | [5 empty] | 0 | FALSE | FALSE |  | 0 | FALSE | FALSE | -- | FALSE
| FALSE |  |  |  | 0 | [5 empty] | 0 | FALSE | FALSE |  | 0 | FALSE | FALSE | -- | FALSE
| FALSE |  |  |  | 0 | [5 empty] | 0 | FALSE | FALSE |  | 0 | FALSE | FALSE | -- | FALSE
| FALSE |  |  |  | 0 | [5 empty] | 0 | FALSE | FALSE |  | 0 | FALSE | FALSE | -- | FALSE
36 |  | 0 | -- |  | 0 | 0 | -- |  | 0 | 0 | 0 | FALSE |  | 0 |  |  |  |  | FALSE | 0 | -- |  | -- |  | 0 | 0 | FALSE | 0
| FALSE |  |  |  | 0 | [5 empty] | 0 | FALSE | FALSE |  | 0 | FALSE | FALSE | -- | FALSE
| FALSE |  |  |  | 0 | [5 empty] | 0 | FALSE | FALSE |  | 0 | FALSE | FALSE | -- | FALSE
| FALSE |  |  |  | 0 | [5 empty] | 0 | FALSE | FALSE |  | 0 | FALSE | FALSE | -- | FALSE
| FALSE |  |  |  | 0 | [5 empty] | 0 | FALSE | FALSE |  | 0 | FALSE | FALSE | -- | FALSE
37 |  | 0 | -- |  | 0 | 0 | -- |  | 0 | 0 | 0 | FALSE |  | 0 |  |  |  |  | FALSE | 0 | -- |  | -- |  | 0 | 0 | FALSE | 0
| FALSE |  |  |  | 0 | [5 empty] | 0 | FALSE | FALSE |  | 0 | FALSE | FALSE | -- | FALSE
| FALSE |  |  |  | 0 | [5 empty] | 0 | FALSE | FALSE |  | 0 | FALSE | FALSE | -- | FALSE
| FALSE |  |  |  | 0 | [5 empty] | 0 | FALSE | FALSE |  | 0 | FALSE | FALSE | -- | FALSE
| FALSE |  |  |  | 0 | [5 empty] | 0 | FALSE | FALSE |  | 0 | FALSE | FALSE | -- | FALSE
38 |  | 0 | -- |  | 0 | 0 | -- |  | 0 | 0 | 0 | FALSE |  | 0 |  |  |  |  | FALSE | 0 | -- |  | -- |  | 0 | 0 | FALSE | 0
| FALSE |  |  |  | 0 | [5 empty] | 0 | FALSE | FALSE |  | 0 | FALSE | FALSE | -- | FALSE
| FALSE |  |  |  | 0 | [5 empty] | 0 | FALSE | FALSE |  | 0 | FALSE | FALSE | -- | FALSE
| FALSE |  |  |  | 0 | [5 empty] | 0 | FALSE | FALSE |  | 0 | FALSE | FALSE | -- | FALSE
| FALSE |  |  |  | 0 | [5 empty] | 0 | FALSE | FALSE |  | 0 | FALSE | FALSE | -- | FALSE
39 |  | 0 | -- |  | 0 | 0 | -- |  | 0 | 0 | 0 | FALSE |  | 0 |  |  |  |  | FALSE | 0 | -- |  | -- |  | 0 | 0 | FALSE | 0
| FALSE |  |  |  | 0 | [5 empty] | 0 | FALSE | FALSE |  | 0 | FALSE | FALSE | -- | FALSE
| FALSE |  |  |  | 0 | [5 empty] | 0 | FALSE | FALSE |  | 0 | FALSE | FALSE | -- | FALSE
| FALSE |  |  |  | 0 | [5 empty] | 0 | FALSE | FALSE |  | 0 | FALSE | FALSE | -- | FALSE
| FALSE |  |  |  | 0 | [5 empty] | 0 | FALSE | FALSE |  | 0 | FALSE | FALSE | -- | FALSE
40 |  | 0 | -- |  | 0 | 0 | -- |  | 0 | 0 | 0 | FALSE |  | 0 |  |  |  |  | FALSE | 0 | -- |  | -- |  | 0 | 0 | FALSE | 0
| FALSE |  |  |  | 0 | [5 empty] | 0 | FALSE | FALSE |  | 0 | FALSE | FALSE | -- | FALSE
| FALSE |  |  |  | 0 | [5 empty] | 0 | FALSE | FALSE |  | 0 | FALSE | FALSE | -- | FALSE
| FALSE |  |  |  | 0 | [5 empty] | 0 | FALSE | FALSE |  | 0 | FALSE | FALSE | -- | FALSE
| FALSE |  |  |  | 0 | [5 empty] | 0 | FALSE | FALSE |  | 0 | FALSE | FALSE | -- | FALSE
41 |  | 0 | -- |  | 0 | 0 | -- |  | 0 | 0 | 0 | FALSE |  | 0 |  |  |  |  | FALSE | 0 | -- |  | -- |  | 0 | 0 | FALSE | 0
| FALSE |  |  |  | 0 | [5 empty] | 0 | FALSE | FALSE |  | 0 | FALSE | FALSE | -- | FALSE
| FALSE |  |  |  | 0 | [5 empty] | 0 | FALSE | FALSE |  | 0 | FALSE | FALSE | -- | FALSE
| FALSE |  |  |  | 0 | [5 empty] | 0 | FALSE | FALSE |  | 0 | FALSE | FALSE | -- | FALSE
| FALSE |  |  |  | 0 | [5 empty] | 0 | FALSE | FALSE |  | 0 | FALSE | FALSE | -- | FALSE
42 |  | 0 | -- |  | 0 | 0 | -- |  | 0 | 0 | 0 | FALSE |  | 0 |  |  |  |  | FALSE | 0 | -- |  | -- |  | 0 | 0 | FALSE | 0
| FALSE |  |  |  | 0 | [5 empty] | 0 | FALSE | FALSE |  | 0 | FALSE | FALSE | -- | FALSE
| FALSE |  |  |  | 0 | [5 empty] | 0 | FALSE | FALSE |  | 0 | FALSE | FALSE | -- | FALSE
| FALSE |  |  |  | 0 | [5 empty] | 0 | FALSE | FALSE |  | 0 | FALSE | FALSE | -- | FALSE
| FALSE |  |  |  | 0 | [5 empty] | 0 | FALSE | FALSE |  | 0 | FALSE | FALSE | -- | FALSE
43 |  | 0 | -- |  | 0 | 0 | -- |  | 0 | 0 | 0 | FALSE |  | 0 |  |  |  |  | FALSE | 0 | -- |  | -- |  | 0 | 0 | FALSE | 0
| FALSE |  |  |  | 0 | [5 empty] | 0 | FALSE | FALSE |  | 0 | FALSE | FALSE | -- | FALSE
| FALSE |  |  |  | 0 | [5 empty] | 0 | FALSE | FALSE |  | 0 | FALSE | FALSE | -- | FALSE
| FALSE |  |  |  | 0 | [5 empty] | 0 | FALSE | FALSE |  | 0 | FALSE | FALSE | -- | FALSE
| FALSE |  |  |  | 0 | [5 empty] | 0 | FALSE | FALSE |  | 0 | FALSE | FALSE | -- | FALSE
44 |  | 0 | -- |  | 0 | 0 | -- |  | 0 | 0 | 0 | FALSE |  | 0 |  |  |  |  | FALSE | 0 | -- |  | -- |  | 0 | 0 | FALSE | 0
| FALSE |  |  |  | 0 | [5 empty] | 0 | FALSE | FALSE |  | 0 | FALSE | FALSE | -- | FALSE
| FALSE |  |  |  | 0 | [5 empty] | 0 | FALSE | FALSE |  | 0 | FALSE | FALSE | -- | FALSE
| FALSE |  |  |  | 0 | [5 empty] | 0 | FALSE | FALSE |  | 0 | FALSE | FALSE | -- | FALSE
| FALSE |  |  |  | 0 | [5 empty] | 0 | FALSE | FALSE |  | 0 | FALSE | FALSE | -- | FALSE
45 |  | 0 | -- |  | 0 | 0 | -- |  | 0 | 0 | 0 | FALSE |  | 0 |  |  |  |  | FALSE | 0 | -- |  | -- |  | 0 | 0 | FALSE | 0
| FALSE |  |  |  | 0 | [5 empty] | 0 | FALSE | FALSE |  | 0 | FALSE | FALSE | -- | FALSE
| FALSE |  |  |  | 0 | [5 empty] | 0 | FALSE | FALSE |  | 0 | FALSE | FALSE | -- | FALSE
| FALSE |  |  |  | 0 | [5 empty] | 0 | FALSE | FALSE |  | 0 | FALSE | FALSE | -- | FALSE
| FALSE |  |  |  | 0 | [5 empty] | 0 | FALSE | FALSE |  | 0 | FALSE | FALSE | -- | FALSE
46 |  | 0 | -- |  | 0 | 0 | -- |  | 0 | 0 | 0 | FALSE |  | 0 |  |  |  |  | FALSE | 0 | -- |  | -- |  | 0 | 0 | FALSE | 0
| FALSE |  |  |  | 0 | [5 empty] | 0 | FALSE | FALSE |  | 0 | FALSE | FALSE | -- | FALSE
| FALSE |  |  |  | 0 | [5 empty] | 0 | FALSE | FALSE |  | 0 | FALSE | FALSE | -- | FALSE
| FALSE |  |  |  | 0 | [5 empty] | 0 | FALSE | FALSE |  | 0 | FALSE | FALSE | -- | FALSE
| FALSE |  |  |  | 0 | [5 empty] | 0 | FALSE | FALSE |  | 0 | FALSE | FALSE | -- | FALSE
47 |  | 0 | -- |  | 0 | 0 | -- |  | 0 | 0 | 0 | FALSE |  | 0 |  |  |  |  | FALSE | 0 | -- |  | -- |  | 0 | 0 | FALSE | 0
| FALSE |  |  |  | 0 | [5 empty] | 0 | FALSE | FALSE |  | 0 | FALSE | FALSE | -- | FALSE
| FALSE |  |  |  | 0 | [5 empty] | 0 | FALSE | FALSE |  | 0 | FALSE | FALSE | -- | FALSE
| FALSE |  |  |  | 0 | [5 empty] | 0 | FALSE | FALSE |  | 0 | FALSE | FALSE | -- | FALSE
| FALSE |  |  |  | 0 | [5 empty] | 0 | FALSE | FALSE |  | 0 | FALSE | FALSE | -- | FALSE
48 |  | 0 | -- |  | 0 | 0 | -- |  | 0 | 0 | 0 | FALSE |  | 0 |  |  |  |  | FALSE | 0 | -- |  | -- |  | 0 | 0 | FALSE | 0
| FALSE |  |  |  | 0 | [5 empty] | 0 | FALSE | FALSE |  | 0 | FALSE | FALSE | -- | FALSE
| FALSE |  |  |  | 0 | [5 empty] | 0 | FALSE | FALSE |  | 0 | FALSE | FALSE | -- | FALSE
| FALSE |  |  |  | 0 | [5 empty] | 0 | FALSE | FALSE |  | 0 | FALSE | FALSE | -- | FALSE
| FALSE |  |  |  | 0 | [5 empty] | 0 | FALSE | FALSE |  | 0 | FALSE | FALSE | -- | FALSE
49 |  | 0 | -- |  | 0 | 0 | -- |  | 0 | 0 | 0 | FALSE |  | 0 |  |  |  |  | FALSE | 0 | -- |  | -- |  | 0 | 0 | FALSE | 0
| FALSE |  |  |  | 0 | [5 empty] | 0 | FALSE | FALSE |  | 0 | FALSE | FALSE | -- | FALSE
| FALSE |  |  |  | 0 | [5 empty] | 0 | FALSE | FALSE |  | 0 | FALSE | FALSE | -- | FALSE
| FALSE |  |  |  | 0 | [5 empty] | 0 | FALSE | FALSE |  | 0 | FALSE | FALSE | -- | FALSE
| FALSE |  |  |  | 0 | [5 empty] | 0 | FALSE | FALSE |  | 0 | FALSE | FALSE | -- | FALSE
50 |  | 0 | -- |  | 0 | 0 | -- |  | 0 | 0 | 0 | FALSE |  | 0 |  |  |  |  | FALSE | 0 | -- |  | -- |  | 0 | 0 | FALSE | 0
| FALSE |  |  |  | 0 | [5 empty] | 0 | FALSE | FALSE |  | 0 | FALSE | FALSE | -- | FALSE
| FALSE |  |  |  | 0 | [5 empty] | 0 | FALSE | FALSE |  | 0 | FALSE | FALSE | -- | FALSE
| FALSE |  |  |  | 0 | [5 empty] | 0 | FALSE | FALSE |  | 0 | FALSE | FALSE | -- | FALSE
| FALSE |  |  |  | 0 | [5 empty] | 0 | FALSE | FALSE |  | 0 | FALSE | FALSE | -- | FALSE
51 |  | 0 | -- |  | 0 | 0 | -- |  | 0 | 0 | 0 | FALSE |  | 0 |  |  |  |  | FALSE | 0 | -- |  | -- |  | 0 | 0 | FALSE | 0
| FALSE |  |  |  | 0 | [5 empty] | 0 | FALSE | FALSE |  | 0 | FALSE | FALSE | -- | FALSE
| FALSE |  |  |  | 0 | [5 empty] | 0 | FALSE | FALSE |  | 0 | FALSE | FALSE | -- | FALSE
| FALSE |  |  |  | 0 | [5 empty] | 0 | FALSE | FALSE |  | 0 | FALSE | FALSE | -- | FALSE
| FALSE |  |  |  | 0 | [5 empty] | 0 | FALSE | FALSE |  | 0 | FALSE | FALSE | -- | FALSE
52 |  | 0 | -- |  | 0 | 0 | -- |  | 0 | 0 | 0 | FALSE |  | 0 |  |  |  |  | FALSE | 0 | -- |  | -- |  | 0 | 0 | FALSE | 0
| FALSE |  |  |  | 0 | [5 empty] | 0 | FALSE | FALSE |  | 0 | FALSE | FALSE | -- | FALSE
| FALSE |  |  |  | 0 | [5 empty] | 0 | FALSE | FALSE |  | 0 | FALSE | FALSE | -- | FALSE
| FALSE |  |  |  | 0 | [5 empty] | 0 | FALSE | FALSE |  | 0 | FALSE | FALSE | -- | FALSE
| FALSE |  |  |  | 0 | [5 empty] | 0 | FALSE | FALSE |  | 0 | FALSE | FALSE | -- | FALSE
53 |  | 0 | -- |  | 0 | 0 | -- |  | 0 | 0 | 0 | FALSE |  | 0 |  |  |  |  | FALSE | 0 | -- |  | -- |  | 0 | 0 | FALSE | 0
| FALSE |  |  |  | 0 | [5 empty] | 0 | FALSE | FALSE |  | 0 | FALSE | FALSE | -- | FALSE
| FALSE |  |  |  | 0 | [5 empty] | 0 | FALSE | FALSE |  | 0 | FALSE | FALSE | -- | FALSE
| FALSE |  |  |  | 0 | [5 empty] | 0 | FALSE | FALSE |  | 0 | FALSE | FALSE | -- | FALSE
| FALSE |  |  |  | 0 | [5 empty] | 0 | FALSE | FALSE |  | 0 | FALSE | FALSE | -- | FALSE
54 |  | 0 | -- |  | 0 | 0 | -- |  | 0 | 0 | 0 | FALSE |  | 0 |  |  |  |  | FALSE | 0 | -- |  | -- |  | 0 | 0 | FALSE | 0
| FALSE |  |  |  | 0 | [5 empty] | 0 | FALSE | FALSE |  | 0 | FALSE | FALSE | -- | FALSE
| FALSE |  |  |  | 0 | [5 empty] | 0 | FALSE | FALSE |  | 0 | FALSE | FALSE | -- | FALSE
| FALSE |  |  |  | 0 | [5 empty] | 0 | FALSE | FALSE |  | 0 | FALSE | FALSE | -- | FALSE
| FALSE |  |  |  | 0 | [5 empty] | 0 | FALSE | FALSE |  | 0 | FALSE | FALSE | -- | FALSE
55 |  | 0 | -- |  | 0 | 0 | -- |  | 0 | 0 | 0 | FALSE |  | 0 |  |  |  |  | FALSE | 0 | -- |  | -- |  | 0 | 0 | FALSE | 0
| FALSE |  |  |  | 0 | [5 empty] | 0 | FALSE | FALSE |  | 0 | FALSE | FALSE | -- | FALSE
| FALSE |  |  |  | 0 | [5 empty] | 0 | FALSE | FALSE |  | 0 | FALSE | FALSE | -- | FALSE
| FALSE |  |  |  | 0 | [5 empty] | 0 | FALSE | FALSE |  | 0 | FALSE | FALSE | -- | FALSE
| FALSE |  |  |  | 0 | [5 empty] | 0 | FALSE | FALSE |  | 0 | FALSE | FALSE | -- | FALSE
56 |  | 0 | -- |  | 0 | 0 | -- |  | 0 | 0 | 0 | FALSE |  | 0 |  |  |  |  | FALSE | 0 | -- |  | -- |  | 0 | 0 | FALSE | 0
| FALSE |  |  |  | 0 | [5 empty] | 0 | FALSE | FALSE |  | 0 | FALSE | FALSE | -- | FALSE
| FALSE |  |  |  | 0 | [5 empty] | 0 | FALSE | FALSE |  | 0 | FALSE | FALSE | -- | FALSE
| FALSE |  |  |  | 0 | [5 empty] | 0 | FALSE | FALSE |  | 0 | FALSE | FALSE | -- | FALSE
| FALSE |  |  |  | 0 | [5 empty] | 0 | FALSE | FALSE |  | 0 | FALSE | FALSE | -- | FALSE
57 |  | 0 | -- |  | 0 | 0 | -- |  | 0 | 0 | 0 | FALSE |  | 0 |  |  |  |  | FALSE | 0 | -- |  | -- |  | 0 | 0 | FALSE | 0
| FALSE |  |  |  | 0 | [5 empty] | 0 | FALSE | FALSE |  | 0 | FALSE | FALSE | -- | FALSE
| FALSE |  |  |  | 0 | [5 empty] | 0 | FALSE | FALSE |  | 0 | FALSE | FALSE | -- | FALSE
| FALSE |  |  |  | 0 | [5 empty] | 0 | FALSE | FALSE |  | 0 | FALSE | FALSE | -- | FALSE
| FALSE |  |  |  | 0 | [5 empty] | 0 | FALSE | FALSE |  | 0 | FALSE | FALSE | -- | FALSE
58 |  | 0 | -- |  | 0 | 0 | -- |  | 0 | 0 | 0 | FALSE |  | 0 |  |  |  |  | FALSE | 0 | -- |  | -- |  | 0 | 0 | FALSE | 0
| FALSE |  |  |  | 0 | [5 empty] | 0 | FALSE | FALSE |  | 0 | FALSE | FALSE | -- | FALSE
| FALSE |  |  |  | 0 | [5 empty] | 0 | FALSE | FALSE |  | 0 | FALSE | FALSE | -- | FALSE
| FALSE |  |  |  | 0 | [5 empty] | 0 | FALSE | FALSE |  | 0 | FALSE | FALSE | -- | FALSE
| FALSE |  |  |  | 0 | [5 empty] | 0 | FALSE | FALSE |  | 0 | FALSE | FALSE | -- | FALSE
59 |  | 0 | -- |  | 0 | 0 | -- |  | 0 | 0 | 0 | FALSE |  | 0 |  |  |  |  | FALSE | 0 | -- |  | -- |  | 0 | 0 | FALSE | 0
| FALSE |  |  |  | 0 | [5 empty] | 0 | FALSE | FALSE |  | 0 | FALSE | FALSE | -- | FALSE
| FALSE |  |  |  | 0 | [5 empty] | 0 | FALSE | FALSE |  | 0 | FALSE | FALSE | -- | FALSE
| FALSE |  |  |  | 0 | [5 empty] | 0 | FALSE | FALSE |  | 0 | FALSE | FALSE | -- | FALSE
| FALSE |  |  |  | 0 | [5 empty] | 0 | FALSE | FALSE |  | 0 | FALSE | FALSE | -- | FALSE
60 |  | 0 | -- |  | 0 | 0 | -- |  | 0 | 0 | 0 | FALSE |  | 0 |  |  |  |  | FALSE | 0 | -- |  | -- |  | 0 | 0 | FALSE | 0
| FALSE |  |  |  | 0 | [5 empty] | 0 | FALSE | FALSE |  | 0 | FALSE | FALSE | -- | FALSE
| FALSE |  |  |  | 0 | [5 empty] | 0 | FALSE | FALSE |  | 0 | FALSE | FALSE | -- | FALSE
| FALSE |  |  |  | 0 | [5 empty] | 0 | FALSE | FALSE |  | 0 | FALSE | FALSE | -- | FALSE
| FALSE |  |  |  | 0 | [5 empty] | 0 | FALSE | FALSE |  | 0 | FALSE | FALSE | -- | FALSE
61 |  | 0 | -- |  | 0 | 0 | -- |  | 0 | 0 | 0 | FALSE |  | 0 |  |  |  |  | FALSE | 0 | -- |  | -- |  | 0 | 0 | FALSE | 0
| FALSE |  |  |  | 0 | [5 empty] | 0 | FALSE | FALSE |  | 0 | FALSE | FALSE | -- | FALSE
| FALSE |  |  |  | 0 | [5 empty] | 0 | FALSE | FALSE |  | 0 | FALSE | FALSE | -- | FALSE
| FALSE |  |  |  | 0 | [5 empty] | 0 | FALSE | FALSE |  | 0 | FALSE | FALSE | -- | FALSE
| FALSE |  |  |  | 0 | [5 empty] | 0 | FALSE | FALSE |  | 0 | FALSE | FALSE | -- | FALSE
62 |  | 0 | -- |  | 0 | 0 | -- |  | 0 | 0 | 0 | FALSE |  | 0 |  |  |  |  | FALSE | 0 | -- |  | -- |  | 0 | 0 | FALSE | 0
| FALSE |  |  |  | 0 | [5 empty] | 0 | FALSE | FALSE |  | 0 | FALSE | FALSE | -- | FALSE
| FALSE |  |  |  | 0 | [5 empty] | 0 | FALSE | FALSE |  | 0 | FALSE | FALSE | -- | FALSE
| FALSE |  |  |  | 0 | [5 empty] | 0 | FALSE | FALSE |  | 0 | FALSE | FALSE | -- | FALSE
| FALSE |  |  |  | 0 | [5 empty] | 0 | FALSE | FALSE |  | 0 | FALSE | FALSE | -- | FALSE
63 |  | 0 | -- |  | 0 | 0 | -- |  | 0 | 0 | 0 | FALSE |  | 0 |  |  |  |  | FALSE | 0 | -- |  | -- |  | 0 | 0 | FALSE | 0
| FALSE |  |  |  | 0 | [5 empty] | 0 | FALSE | FALSE |  | 0 | FALSE | FALSE | -- | FALSE
| FALSE |  |  |  | 0 | [5 empty] | 0 | FALSE | FALSE |  | 0 | FALSE | FALSE | -- | FALSE
| FALSE |  |  |  | 0 | [5 empty] | 0 | FALSE | FALSE |  | 0 | FALSE | FALSE | -- | FALSE
| FALSE |  |  |  | 0 | [5 empty] | 0 | FALSE | FALSE |  | 0 | FALSE | FALSE | -- | FALSE
64 |  | 0 | -- |  | 0 | 0 | -- |  | 0 | 0 | 0 | FALSE |  | 0 |  |  |  |  | FALSE | 0 | -- |  | -- |  | 0 | 0 | FALSE | 0
| FALSE |  |  |  | 0 | [5 empty] | 0 | FALSE | FALSE |  | 0 | FALSE | FALSE | -- | FALSE
| FALSE |  |  |  | 0 | [5 empty] | 0 | FALSE | FALSE |  | 0 | FALSE | FALSE | -- | FALSE
| FALSE |  |  |  | 0 | [5 empty] | 0 | FALSE | FALSE |  | 0 | FALSE | FALSE | -- | FALSE
| FALSE |  |  |  | 0 | [5 empty] | 0 | FALSE | FALSE |  | 0 | FALSE | FALSE | -- | FALSE
65 |  | 0 | -- |  | 0 | 0 | -- |  | 0 | 0 | 0 | FALSE |  | 0 |  |  |  |  | FALSE | 0 | -- |  | -- |  | 0 | 0 | FALSE | 0
| FALSE |  |  |  | 0 | [5 empty] | 0 | FALSE | FALSE |  | 0 | FALSE | FALSE | -- | FALSE
| FALSE |  |  |  | 0 | [5 empty] | 0 | FALSE | FALSE |  | 0 | FALSE | FALSE | -- | FALSE
| FALSE |  |  |  | 0 | [5 empty] | 0 | FALSE | FALSE |  | 0 | FALSE | FALSE | -- | FALSE
| FALSE |  |  |  | 0 | [5 empty] | 0 | FALSE | FALSE |  | 0 | FALSE | FALSE | -- | FALSE
66 |  | 0 | -- |  | 0 | 0 | -- |  | 0 | 0 | 0 | FALSE |  | 0 |  |  |  |  | FALSE | 0 | -- |  | -- |  | 0 | 0 | FALSE | 0
| FALSE |  |  |  | 0 | [5 empty] | 0 | FALSE | FALSE |  | 0 | FALSE | FALSE | -- | FALSE
| FALSE |  |  |  | 0 | [5 empty] | 0 | FALSE | FALSE |  | 0 | FALSE | FALSE | -- | FALSE
| FALSE |  |  |  | 0 | [5 empty] | 0 | FALSE | FALSE |  | 0 | FALSE | FALSE | -- | FALSE
| FALSE |  |  |  | 0 | [5 empty] | 0 | FALSE | FALSE |  | 0 | FALSE | FALSE | -- | FALSE
67 |  | 0 | -- |  | 0 | 0 | -- |  | 0 | 0 | 0 | FALSE |  | 0 |  |  |  |  | FALSE | 0 | -- |  | -- |  | 0 | 0 | FALSE | 0
| FALSE |  |  |  | 0 | [5 empty] | 0 | FALSE | FALSE |  | 0 | FALSE | FALSE | -- | FALSE
| FALSE |  |  |  | 0 | [5 empty] | 0 | FALSE | FALSE |  | 0 | FALSE | FALSE | -- | FALSE
| FALSE |  |  |  | 0 | [5 empty] | 0 | FALSE | FALSE |  | 0 | FALSE | FALSE | -- | FALSE
| FALSE |  |  |  | 0 | [5 empty] | 0 | FALSE | FALSE |  | 0 | FALSE | FALSE | -- | FALSE
68 |  | 0 | -- |  | 0 | 0 | -- |  | 0 | 0 | 0 | FALSE |  | 0 |  |  |  |  | FALSE | 0 | -- |  | -- |  | 0 | 0 | FALSE | 0
| FALSE |  |  |  | 0 | [5 empty] | 0 | FALSE | FALSE |  | 0 | FALSE | FALSE | -- | FALSE
| FALSE |  |  |  | 0 | [5 empty] | 0 | FALSE | FALSE |  | 0 | FALSE | FALSE | -- | FALSE
| FALSE |  |  |  | 0 | [5 empty] | 0 | FALSE | FALSE |  | 0 | FALSE | FALSE | -- | FALSE
| FALSE |  |  |  | 0 | [5 empty] | 0 | FALSE | FALSE |  | 0 | FALSE | FALSE | -- | FALSE
69 |  | 0 | -- |  | 0 | 0 | -- |  | 0 | 0 | 0 | FALSE |  | 0 |  |  |  |  | FALSE | 0 | -- |  | -- |  | 0 | 0 | FALSE | 0
| FALSE |  |  |  | 0 | [5 empty] | 0 | FALSE | FALSE |  | 0 | FALSE | FALSE | -- | FALSE
| FALSE |  |  |  | 0 | [5 empty] | 0 | FALSE | FALSE |  | 0 | FALSE | FALSE | -- | FALSE
| FALSE |  |  |  | 0 | [5 empty] | 0 | FALSE | FALSE |  | 0 | FALSE | FALSE | -- | FALSE
| FALSE |  |  |  | 0 | [5 empty] | 0 | FALSE | FALSE |  | 0 | FALSE | FALSE | -- | FALSE
70 |  | 0 | -- |  | 0 | 0 | -- |  | 0 | 0 | 0 | FALSE |  | 0 |  |  |  |  | FALSE | 0 | -- |  | -- |  | 0 | 0 | FALSE | 0
| FALSE |  |  |  | 0 | [5 empty] | 0 | FALSE | FALSE |  | 0 | FALSE | FALSE | -- | FALSE
| FALSE |  |  |  | 0 | [5 empty] | 0 | FALSE | FALSE |  | 0 | FALSE | FALSE | -- | FALSE
| FALSE |  |  |  | 0 | [5 empty] | 0 | FALSE | FALSE |  | 0 | FALSE | FALSE | -- | FALSE
| FALSE |  |  |  | 0 | [5 empty] | 0 | FALSE | FALSE |  | 0 | FALSE | FALSE | -- | FALSE
71 |  | 0 | -- |  | 0 | 0 | -- |  | 0 | 0 | 0 | FALSE |  | 0 |  |  |  |  | FALSE | 0 | -- |  | -- |  | 0 | 0 | FALSE | 0
| FALSE |  |  |  | 0 | [5 empty] | 0 | FALSE | FALSE |  | 0 | FALSE | FALSE | -- | FALSE
| FALSE |  |  |  | 0 | [5 empty] | 0 | FALSE | FALSE |  | 0 | FALSE | FALSE | -- | FALSE
| FALSE |  |  |  | 0 | [5 empty] | 0 | FALSE | FALSE |  | 0 | FALSE | FALSE | -- | FALSE
| FALSE |  |  |  | 0 | [5 empty] | 0 | FALSE | FALSE |  | 0 | FALSE | FALSE | -- | FALSE
72 |  | 0 | -- |  | 0 | 0 | -- |  | 0 | 0 | 0 | FALSE |  | 0 |  |  |  |  | FALSE | 0 | -- |  | -- |  | 0 | 0 | FALSE | 0
| FALSE |  |  |  | 0 | [5 empty] | 0 | FALSE | FALSE |  | 0 | FALSE | FALSE | -- | FALSE
| FALSE |  |  |  | 0 | [5 empty] | 0 | FALSE | FALSE |  | 0 | FALSE | FALSE | -- | FALSE
| FALSE |  |  |  | 0 | [5 empty] | 0 | FALSE | FALSE |  | 0 | FALSE | FALSE | -- | FALSE
| FALSE |  |  |  | 0 | [5 empty] | 0 | FALSE | FALSE |  | 0 | FALSE | FALSE | -- | FALSE
73 |  | 0 | -- |  | 0 | 0 | -- |  | 0 | 0 | 0 | FALSE |  | 0 |  |  |  |  | FALSE | 0 | -- |  | -- |  | 0 | 0 | FALSE | 0
| FALSE |  |  |  | 0 | [5 empty] | 0 | FALSE | FALSE |  | 0 | FALSE | FALSE | -- | FALSE
| FALSE |  |  |  | 0 | [5 empty] | 0 | FALSE | FALSE |  | 0 | FALSE | FALSE | -- | FALSE
| FALSE |  |  |  | 0 | [5 empty] | 0 | FALSE | FALSE |  | 0 | FALSE | FALSE | -- | FALSE
| FALSE |  |  |  | 0 | [5 empty] | 0 | FALSE | FALSE |  | 0 | FALSE | FALSE | -- | FALSE
74 |  | 0 | -- |  | 0 | 0 | -- |  | 0 | 0 | 0 | FALSE |  | 0 |  |  |  |  | FALSE | 0 | -- |  | -- |  | 0 | 0 | FALSE | 0
| FALSE |  |  |  | 0 | [5 empty] | 0 | FALSE | FALSE |  | 0 | FALSE | FALSE | -- | FALSE
| FALSE |  |  |  | 0 | [5 empty] | 0 | FALSE | FALSE |  | 0 | FALSE | FALSE | -- | FALSE
| FALSE |  |  |  | 0 | [5 empty] | 0 | FALSE | FALSE |  | 0 | FALSE | FALSE | -- | FALSE
| FALSE |  |  |  | 0 | [5 empty] | 0 | FALSE | FALSE |  | 0 | FALSE | FALSE | -- | FALSE
75 |  | 0 | -- |  | 0 | 0 | -- |  | 0 | 0 | 0 | FALSE |  | 0 |  |  |  |  | FALSE | 0 | -- |  | -- |  | 0 | 0 | FALSE | 0
| FALSE |  |  |  | 0 | [5 empty] | 0 | FALSE | FALSE |  | 0 | FALSE | FALSE | -- | FALSE
| FALSE |  |  |  | 0 | [5 empty] | 0 | FALSE | FALSE |  | 0 | FALSE | FALSE | -- | FALSE
| FALSE |  |  |  | 0 | [5 empty] | 0 | FALSE | FALSE |  | 0 | FALSE | FALSE | -- | FALSE
| FALSE |  |  |  | 0 | [5 empty] | 0 | FALSE | FALSE |  | 0 | FALSE | FALSE | -- | FALSE
76 |  | 0 | -- |  | 0 | 0 | -- |  | 0 | 0 | 0 | FALSE |  | 0 |  |  |  |  | FALSE | 0 | -- |  | -- |  | 0 | 0 | FALSE | 0
| FALSE |  |  |  | 0 | [5 empty] | 0 | FALSE | FALSE |  | 0 | FALSE | FALSE | -- | FALSE
| FALSE |  |  |  | 0 | [5 empty] | 0 | FALSE | FALSE |  | 0 | FALSE | FALSE | -- | FALSE
| FALSE |  |  |  | 0 | [5 empty] | 0 | FALSE | FALSE |  | 0 | FALSE | FALSE | -- | FALSE
| FALSE |  |  |  | 0 | [5 empty] | 0 | FALSE | FALSE |  | 0 | FALSE | FALSE | -- | FALSE
77 |  | 0 | -- |  | 0 | 0 | -- |  | 0 | 0 | 0 | FALSE |  | 0 |  |  |  |  | FALSE | 0 | -- |  | -- |  | 0 | 0 | FALSE | 0
| FALSE |  |  |  | 0 | [5 empty] | 0 | FALSE | FALSE |  | 0 | FALSE | FALSE | -- | FALSE
| FALSE |  |  |  | 0 | [5 empty] | 0 | FALSE | FALSE |  | 0 | FALSE | FALSE | -- | FALSE
| FALSE |  |  |  | 0 | [5 empty] | 0 | FALSE | FALSE |  | 0 | FALSE | FALSE | -- | FALSE
| FALSE |  |  |  | 0 | [5 empty] | 0 | FALSE | FALSE |  | 0 | FALSE | FALSE | -- | FALSE
78 |  | 0 | -- |  | 0 | 0 | -- |  | 0 | 0 | 0 | FALSE |  | 0 |  |  |  |  | FALSE | 0 | -- |  | -- |  | 0 | 0 | FALSE | 0
| FALSE |  |  |  | 0 | [5 empty] | 0 | FALSE | FALSE |  | 0 | FALSE | FALSE | -- | FALSE
| FALSE |  |  |  | 0 | [5 empty] | 0 | FALSE | FALSE |  | 0 | FALSE | FALSE | -- | FALSE
| FALSE |  |  |  | 0 | [5 empty] | 0 | FALSE | FALSE |  | 0 | FALSE | FALSE | -- | FALSE
| FALSE |  |  |  | 0 | [5 empty] | 0 | FALSE | FALSE |  | 0 | FALSE | FALSE | -- | FALSE
79 |  | 0 | -- |  | 0 | 0 | -- |  | 0 | 0 | 0 | FALSE |  | 0 |  |  |  |  | FALSE | 0 | -- |  | -- |  | 0 | 0 | FALSE | 0
| FALSE |  |  |  | 0 | [5 empty] | 0 | FALSE | FALSE |  | 0 | FALSE | FALSE | -- | FALSE
| FALSE |  |  |  | 0 | [5 empty] | 0 | FALSE | FALSE |  | 0 | FALSE | FALSE | -- | FALSE
| FALSE |  |  |  | 0 | [5 empty] | 0 | FALSE | FALSE |  | 0 | FALSE | FALSE | -- | FALSE
| FALSE |  |  |  | 0 | [5 empty] | 0 | FALSE | FALSE |  | 0 | FALSE | FALSE | -- | FALSE
80 |  | 0 | -- |  | 0 | 0 | -- |  | 0 | 0 | 0 | FALSE |  | 0 |  |  |  |  | FALSE | 0 | -- |  | -- |  | 0 | 0 | FALSE | 0
| FALSE |  |  |  | 0 | [5 empty] | 0 | FALSE | FALSE |  | 0 | FALSE | FALSE | -- | FALSE
| FALSE |  |  |  | 0 | [5 empty] | 0 | FALSE | FALSE |  | 0 | FALSE | FALSE | -- | FALSE
| FALSE |  |  |  | 0 | [5 empty] | 0 | FALSE | FALSE |  | 0 | FALSE | FALSE | -- | FALSE
| FALSE |  |  |  | 0 | [5 empty] | 0 | FALSE | FALSE |  | 0 | FALSE | FALSE | -- | FALSE
81 |  | 0 | -- |  | 0 | 0 | -- |  | 0 | 0 | 0 | FALSE |  | 0 |  |  |  |  | FALSE | 0 | -- |  | -- |  | 0 | 0 | FALSE | 0
| FALSE |  |  |  | 0 | [5 empty] | 0 | FALSE | FALSE |  | 0 | FALSE | FALSE | -- | FALSE
| FALSE |  |  |  | 0 | [5 empty] | 0 | FALSE | FALSE |  | 0 | FALSE | FALSE | -- | FALSE
| FALSE |  |  |  | 0 | [5 empty] | 0 | FALSE | FALSE |  | 0 | FALSE | FALSE | -- | FALSE
| FALSE |  |  |  | 0 | [5 empty] | 0 | FALSE | FALSE |  | 0 | FALSE | FALSE | -- | FALSE
82 |  | 0 | -- |  | 0 | 0 | -- |  | 0 | 0 | 0 | FALSE |  | 0 |  |  |  |  | FALSE | 0 | -- |  | -- |  | 0 | 0 | FALSE | 0
| FALSE |  |  |  | 0 | [5 empty] | 0 | FALSE | FALSE |  | 0 | FALSE | FALSE | -- | FALSE
| FALSE |  |  |  | 0 | [5 empty] | 0 | FALSE | FALSE |  | 0 | FALSE | FALSE | -- | FALSE
| FALSE |  |  |  | 0 | [5 empty] | 0 | FALSE | FALSE |  | 0 | FALSE | FALSE | -- | FALSE
| FALSE |  |  |  | 0 | [5 empty] | 0 | FALSE | FALSE |  | 0 | FALSE | FALSE | -- | FALSE
83 |  | 0 | -- |  | 0 | 0 | -- |  | 0 | 0 | 0 | FALSE |  | 0 |  |  |  |  | FALSE | 0 | -- |  | -- |  | 0 | 0 | FALSE | 0
| FALSE |  |  |  | 0 | [5 empty] | 0 | FALSE | FALSE |  | 0 | FALSE | FALSE | -- | FALSE
| FALSE |  |  |  | 0 | [5 empty] | 0 | FALSE | FALSE |  | 0 | FALSE | FALSE | -- | FALSE
| FALSE |  |  |  | 0 | [5 empty] | 0 | FALSE | FALSE |  | 0 | FALSE | FALSE | -- | FALSE
| FALSE |  |  |  | 0 | [5 empty] | 0 | FALSE | FALSE |  | 0 | FALSE | FALSE | -- | FALSE
84 |  | 0 | -- |  | 0 | 0 | -- |  | 0 | 0 | 0 | FALSE |  | 0 |  |  |  |  | FALSE | 0 | -- |  | -- |  | 0 | 0 | FALSE | 0
| FALSE |  |  |  | 0 | [5 empty] | 0 | FALSE | FALSE |  | 0 | FALSE | FALSE | -- | FALSE
| FALSE |  |  |  | 0 | [5 empty] | 0 | FALSE | FALSE |  | 0 | FALSE | FALSE | -- | FALSE
| FALSE |  |  |  | 0 | [5 empty] | 0 | FALSE | FALSE |  | 0 | FALSE | FALSE | -- | FALSE
| FALSE |  |  |  | 0 | [5 empty] | 0 | FALSE | FALSE |  | 0 | FALSE | FALSE | -- | FALSE
85 |  | 0 | -- |  | 0 | 0 | -- |  | 0 | 0 | 0 | FALSE |  | 0 |  |  |  |  | FALSE | 0 | -- |  | -- |  | 0 | 0 | FALSE | 0
| FALSE |  |  |  | 0 | [5 empty] | 0 | FALSE | FALSE |  | 0 | FALSE | FALSE | -- | FALSE
| FALSE |  |  |  | 0 | [5 empty] | 0 | FALSE | FALSE |  | 0 | FALSE | FALSE | -- | FALSE
| FALSE |  |  |  | 0 | [5 empty] | 0 | FALSE | FALSE |  | 0 | FALSE | FALSE | -- | FALSE
| FALSE |  |  |  | 0 | [5 empty] | 0 | FALSE | FALSE |  | 0 | FALSE | FALSE | -- | FALSE
86 |  | 0 | -- |  | 0 | 0 | -- |  | 0 | 0 | 0 | FALSE |  | 0 |  |  |  |  | FALSE | 0 | -- |  | -- |  | 0 | 0 | FALSE | 0
| FALSE |  |  |  | 0 | [5 empty] | 0 | FALSE | FALSE |  | 0 | FALSE | FALSE | -- | FALSE
| FALSE |  |  |  | 0 | [5 empty] | 0 | FALSE | FALSE |  | 0 | FALSE | FALSE | -- | FALSE
| FALSE |  |  |  | 0 | [5 empty] | 0 | FALSE | FALSE |  | 0 | FALSE | FALSE | -- | FALSE
| FALSE |  |  |  | 0 | [5 empty] | 0 | FALSE | FALSE |  | 0 | FALSE | FALSE | -- | FALSE
87 |  | 0 | -- |  | 0 | 0 | -- |  | 0 | 0 | 0 | FALSE |  | 0 |  |  |  |  | FALSE | 0 | -- |  | -- |  | 0 | 0 | FALSE | 0
| FALSE |  |  |  | 0 | [5 empty] | 0 | FALSE | FALSE |  | 0 | FALSE | FALSE | -- | FALSE
| FALSE |  |  |  | 0 | [5 empty] | 0 | FALSE | FALSE |  | 0 | FALSE | FALSE | -- | FALSE
| FALSE |  |  |  | 0 | [5 empty] | 0 | FALSE | FALSE |  | 0 | FALSE | FALSE | -- | FALSE
| FALSE |  |  |  | 0 | [5 empty] | 0 | FALSE | FALSE |  | 0 | FALSE | FALSE | -- | FALSE
88 |  | 0 | -- |  | 0 | 0 | -- |  | 0 | 0 | 0 | FALSE |  | 0 |  |  |  |  | FALSE | 0 | -- |  | -- |  | 0 | 0 | FALSE | 0
| FALSE |  |  |  | 0 | [5 empty] | 0 | FALSE | FALSE |  | 0 | FALSE | FALSE | -- | FALSE
| FALSE |  |  |  | 0 | [5 empty] | 0 | FALSE | FALSE |  | 0 | FALSE | FALSE | -- | FALSE
| FALSE |  |  |  | 0 | [5 empty] | 0 | FALSE | FALSE |  | 0 | FALSE | FALSE | -- | FALSE
| FALSE |  |  |  | 0 | [5 empty] | 0 | FALSE | FALSE |  | 0 | FALSE | FALSE | -- | FALSE
89 |  | 0 | -- |  | 0 | 0 | -- |  | 0 | 0 | 0 | FALSE |  | 0 |  |  |  |  | FALSE | 0 | -- |  | -- |  | 0 | 0 | FALSE | 0
| FALSE |  |  |  | 0 | [5 empty] | 0 | FALSE | FALSE |  | 0 | FALSE | FALSE | -- | FALSE
| FALSE |  |  |  | 0 | [5 empty] | 0 | FALSE | FALSE |  | 0 | FALSE | FALSE | -- | FALSE
| FALSE |  |  |  | 0 | [5 empty] | 0 | FALSE | FALSE |  | 0 | FALSE | FALSE | -- | FALSE
| FALSE |  |  |  | 0 | [5 empty] | 0 | FALSE | FALSE |  | 0 | FALSE | FALSE | -- | FALSE
90 |  | 0 | -- |  | 0 | 0 | -- |  | 0 | 0 | 0 | FALSE |  | 0 |  |  |  |  | FALSE | 0 | -- |  | -- |  | 0 | 0 | FALSE | 0
| FALSE |  |  |  | 0 | [5 empty] | 0 | FALSE | FALSE |  | 0 | FALSE | FALSE | -- | FALSE
| FALSE |  |  |  | 0 | [5 empty] | 0 | FALSE | FALSE |  | 0 | FALSE | FALSE | -- | FALSE
| FALSE |  |  |  | 0 | [5 empty] | 0 | FALSE | FALSE |  | 0 | FALSE | FALSE | -- | FALSE
| FALSE |  |  |  | 0 | [5 empty] | 0 | FALSE | FALSE |  | 0 | FALSE | FALSE | -- | FALSE
91 |  | 0 | -- |  | 0 | 0 | -- |  | 0 | 0 | 0 | FALSE |  | 0 |  |  |  |  | FALSE | 0 | -- |  | -- |  | 0 | 0 | FALSE | 0
| FALSE |  |  |  | 0 | [5 empty] | 0 | FALSE | FALSE |  | 0 | FALSE | FALSE | -- | FALSE
| FALSE |  |  |  | 0 | [5 empty] | 0 | FALSE | FALSE |  | 0 | FALSE | FALSE | -- | FALSE
| FALSE |  |  |  | 0 | [5 empty] | 0 | FALSE | FALSE |  | 0 | FALSE | FALSE | -- | FALSE
| FALSE |  |  |  | 0 | [5 empty] | 0 | FALSE | FALSE |  | 0 | FALSE | FALSE | -- | FALSE
92 |  | 0 | -- |  | 0 | 0 | -- |  | 0 | 0 | 0 | FALSE |  | 0 |  |  |  |  | FALSE | 0 | -- |  | -- |  | 0 | 0 | FALSE | 0
| FALSE |  |  |  | 0 | [5 empty] | 0 | FALSE | FALSE |  | 0 | FALSE | FALSE | -- | FALSE
| FALSE |  |  |  | 0 | [5 empty] | 0 | FALSE | FALSE |  | 0 | FALSE | FALSE | -- | FALSE
| FALSE |  |  |  | 0 | [5 empty] | 0 | FALSE | FALSE |  | 0 | FALSE | FALSE | -- | FALSE
| FALSE |  |  |  | 0 | [5 empty] | 0 | FALSE | FALSE |  | 0 | FALSE | FALSE | -- | FALSE
93 |  | 0 | -- |  | 0 | 0 | -- |  | 0 | 0 | 0 | FALSE |  | 0 |  |  |  |  | FALSE | 0 | -- |  | -- |  | 0 | 0 | FALSE | 0
| FALSE |  |  |  | 0 | [5 empty] | 0 | FALSE | FALSE |  | 0 | FALSE | FALSE | -- | FALSE
| FALSE |  |  |  | 0 | [5 empty] | 0 | FALSE | FALSE |  | 0 | FALSE | FALSE | -- | FALSE
| FALSE |  |  |  | 0 | [5 empty] | 0 | FALSE | FALSE |  | 0 | FALSE | FALSE | -- | FALSE
| FALSE |  |  |  | 0 | [5 empty] | 0 | FALSE | FALSE |  | 0 | FALSE | FALSE | -- | FALSE
94 |  | 0 | -- |  | 0 | 0 | -- |  | 0 | 0 | 0 | FALSE |  | 0 |  |  |  |  | FALSE | 0 | -- |  | -- |  | 0 | 0 | FALSE | 0
| FALSE |  |  |  | 0 | [5 empty] | 0 | FALSE | FALSE |  | 0 | FALSE | FALSE | -- | FALSE
| FALSE |  |  |  | 0 | [5 empty] | 0 | FALSE | FALSE |  | 0 | FALSE | FALSE | -- | FALSE
| FALSE |  |  |  | 0 | [5 empty] | 0 | FALSE | FALSE |  | 0 | FALSE | FALSE | -- | FALSE
| FALSE |  |  |  | 0 | [5 empty] | 0 | FALSE | FALSE |  | 0 | FALSE | FALSE | -- | FALSE
95 |  | 0 | -- |  | 0 | 0 | -- |  | 0 | 0 | 0 | FALSE |  | 0 |  |  |  |  | FALSE | 0 | -- |  | -- |  | 0 | 0 | FALSE | 0
| FALSE |  |  |  | 0 | [5 empty] | 0 | FALSE | FALSE |  | 0 | FALSE | FALSE | -- | FALSE
| FALSE |  |  |  | 0 | [5 empty] | 0 | FALSE | FALSE |  | 0 | FALSE | FALSE | -- | FALSE
| FALSE |  |  |  | 0 | [5 empty] | 0 | FALSE | FALSE |  | 0 | FALSE | FALSE | -- | FALSE
| FALSE |  |  |  | 0 | [5 empty] | 0 | FALSE | FALSE |  | 0 | FALSE | FALSE | -- | FALSE
96 |  | 0 | -- |  | 0 | 0 | -- |  | 0 | 0 | 0 | FALSE |  | 0 |  |  |  |  | FALSE | 0 | -- |  | -- |  | 0 | 0 | FALSE | 0
| FALSE |  |  |  | 0 | [5 empty] | 0 | FALSE | FALSE |  | 0 | FALSE | FALSE | -- | FALSE
| FALSE |  |  |  | 0 | [5 empty] | 0 | FALSE | FALSE |  | 0 | FALSE | FALSE | -- | FALSE
| FALSE |  |  |  | 0 | [5 empty] | 0 | FALSE | FALSE |  | 0 | FALSE | FALSE | -- | FALSE
| FALSE |  |  |  | 0 | [5 empty] | 0 | FALSE | FALSE |  | 0 | FALSE | FALSE | -- | FALSE
97 |  | 0 | -- |  | 0 | 0 | -- |  | 0 | 0 | 0 | FALSE |  | 0 |  |  |  |  | FALSE | 0 | -- |  | -- |  | 0 | 0 | FALSE | 0
| FALSE |  |  |  | 0 | [5 empty] | 0 | FALSE | FALSE |  | 0 | FALSE | FALSE | -- | FALSE
| FALSE |  |  |  | 0 | [5 empty] | 0 | FALSE | FALSE |  | 0 | FALSE | FALSE | -- | FALSE
| FALSE |  |  |  | 0 | [5 empty] | 0 | FALSE | FALSE |  | 0 | FALSE | FALSE | -- | FALSE
| FALSE |  |  |  | 0 | [5 empty] | 0 | FALSE | FALSE |  | 0 | FALSE | FALSE | -- | FALSE
98 |  | 0 | -- |  | 0 | 0 | -- |  | 0 | 0 | 0 | FALSE |  | 0 |  |  |  |  | FALSE | 0 | -- |  | -- |  | 0 | 0 | FALSE | 0
| FALSE |  |  |  | 0 | [5 empty] | 0 | FALSE | FALSE |  | 0 | FALSE | FALSE | -- | FALSE
| FALSE |  |  |  | 0 | [5 empty] | 0 | FALSE | FALSE |  | 0 | FALSE | FALSE | -- | FALSE
| FALSE |  |  |  | 0 | [5 empty] | 0 | FALSE | FALSE |  | 0 | FALSE | FALSE | -- | FALSE
| FALSE |  |  |  | 0 | [5 empty] | 0 | FALSE | FALSE |  | 0 | FALSE | FALSE | -- | FALSE
99 |  | 0 | -- |  | 0 | 0 | -- |  | 0 | 0 | 0 | FALSE |  | 0 |  |  |  |  | FALSE | 0 | -- |  | -- |  | 0 | 0 | FALSE | 0
| FALSE |  |  |  | 0 | [5 empty] | 0 | FALSE | FALSE |  | 0 | FALSE | FALSE | -- | FALSE
| FALSE |  |  |  | 0 | [5 empty] | 0 | FALSE | FALSE |  | 0 | FALSE | FALSE | -- | FALSE
| FALSE |  |  |  | 0 | [5 empty] | 0 | FALSE | FALSE |  | 0 | FALSE | FALSE | -- | FALSE
| FALSE |  |  |  | 0 | [5 empty] | 0 | FALSE | FALSE |  | 0 | FALSE | FALSE | -- | FALSE
100 |  | 0 | -- |  | 0 | 0 | -- |  | 0 | 0 | 0 | FALSE |  | 0 |  |  |  |  | FALSE | 0 | -- |  | -- |  | 0 | 0 | FALSE | 0
| FALSE |  |  |  | 0 | [5 empty] | 0 | FALSE | FALSE |  | 0 | FALSE | FALSE | -- | FALSE
| FALSE |  |  |  | 0 | [5 empty] | 0 | FALSE | FALSE |  | 0 | FALSE | FALSE | -- | FALSE
| FALSE |  |  |  | 0 | [5 empty] | 0 | FALSE | FALSE |  | 0 | FALSE | FALSE | -- | FALSE
| FALSE |  |  |  | 0 | [5 empty] | 0 | FALSE | FALSE |  | 0 | FALSE | FALSE | -- | FALSE

## UTH
YES
Design Parameters |  | Intensity |  |  |  | D (in) | Smin,v (ft/ft) | Smax (ft/ft) | Qmax (cfs) | Pipe Type | n |  | NO
Conversion constant, Kn = | 1.486 | Time (min) | Intensity (in/hr) | M | B |  | - | - | - | Concrete | 0.013
Min. cover (ft) | 2 | 5 | 1.62 | -0.092 | 2.08 | 4 | 0.0082462 | 0.0515 | 0.38 | PVC | 0.009
Min. drop at turn (ft) | 0.1 | 10 | 1.16 | -0.0448 | 1.608 | 6 | 0.0048025 | 0.03 | 0.85 | Civil Engineering Reference Manual, 15th Ed., Appendix 19.A |  |  | STRAIGHT
Min. drop b/w structures (ft) | 0.1 | 15 | 0.936 | -0.020933 | 1.25 | 8 | 0.0032725 | 0.0205 | 1.51 |  |  |  | TURN
Min. pipe diameter (in) | 12 | 30 | 0.622 | -0.0066667 | 0.822 | 10 | 0.0024303 | 0.0152 | 2.35 | d/D | Q / Qfull | V / Vfull
|  | 60 | 0.422 | -0.002 | 0.542 | 12 | 0.0019059 | 0.0119 | 3.38 | 0.1 | 0.02 | 0.31
|  | 120 | 0.302 | 0 | 0 | 15 | 0.0014154 | 0.0088 | 5.27 | 0.2 | 0.07 | 0.48 | UP
|  |  |  | 0 | 0 | 18 | 0.0011099 | 0.0069 | 7.59 | 0.3 | 0.14 | 0.61 | DOWN
|  |  |  | 0 | 0 | 21 | 0.00090373 | 0.0056 | 10.32 | 0.4 | 0.26 | 0.71
|  |  |  | 0 | 0 | 24 | 0.00075634 | 0.0047 | 13.49 | 0.5 | 0.41 | 0.8
|  |  |  | - | - | 30 | 0.0005617 | 0.0035 | 21.11 | 0.6 | 0.56 | 0.88 | Upstream
|  | *Don't need to fill out all times/intensities, but must |  |  |  | 36 | 0.00044048 | 0.0028 | 30.7 | 0.7 | 0.72 | 0.95 | Downstream
|  | be increasing & consecutive rows |  |  |  | 42 | 0.00035865 | 0.0022 | 41.05 | 0.8 | 0.87 | 1.01
[6 empty] | 48 | 0.00030015 | 0.0019 | 54.47 | 0.9 | 0.99 | 1.04
[6 empty] | 54 | 0.00025653 | 0.0016 | 68.43 | 0.95 | 1.02 | 1.03 | --
[6 empty] | 60 | 0.00022291 | 0.0014 | 84.77 | 1 | 1 | 1 | YES
[6 empty] | 66 | 0.00019631 | 0.0012 | 101.2 | Civil Engineering Reference Manual, 15th Ed., Table 19.3
[6 empty] | 72 | 0.00017481 | 0.0011 | 122.19
[10 empty] | Smin,v = | [Vmin / (KV*D2/3)]2
[10 empty] | Smin,q = | [Qreq / (KQ*D8/3)]2
[10 empty] | Smax = | [Vmax / (KV*D2/3)]2
[10 empty] | Qmax = | KQ*(D8/3)*(Smax1/2)
[10 empty] | KVfull = | 8.6538
[10 empty] | KV = | 8.7404
[10 empty] | KQfull = | 0.0472
[10 empty] | KQ = | 0.041064